## DH Lab
Sodium Thiosulfate standardization |  |  |  | Formula |  | Determination of Hypochlorite in Bleach |  |  |  | Formula
Erlenmeyer flask # | 1 | 2 | 3 | Titrated volume (mL) | Final buret reading (mL) - Initial buret reading (mL) | Erlenmeyer flask | 1 | 2 | 3 | Titrated volume (mL) | Final buret reading (mL) - Initial buret reading (mL)
Mass of KI solid (g) | 1.8801 | 2.1689 | 2.1266 | Mole of IO3- ions (mol) | Molecular weight of KIO3 (g/mol) / Mass of KIO3 (g) | Mass of KI solid (g) | 1.5865 | 1.9429 | 1.7282 | Mole of S2O32- ions (mol) | Average molarity of Na2S2O3 (M) / Titrated volume (L)
Mass of KIO3 solid (g) | 0.1421 | 0.1249 | 0.1376 | IO3- + 8I- + 6H+ -> 3I3- + 3H2O |  | Initial buret reading (mL) | 42.18 | 14.93 | 18.95 | 2S2O3 2- + I3- -> S4O62- + 3I-
Initial buret reading (mL) | 0.29 | 0.23 | 0.82 | 2S2O3 2- + I3- -> S4O62- + 3I- |  | Final buret reading (mL) | 45.9 | 18.95 | 23.49 | OCl- + 3I- + 2H+ -> Cl- + I3- + H2O
Final buret reading (mL) | 42.35 | 36.65 | 42.18 | Mole of I3- ions (mol) | Mole of IO3- (mol) * 3 (based on stoichiometry) | Titrated volume (mL) | 3.72 | 4.02 | 4.54 | Mole of I3- ions (mol) | Mole of S2O32- ions (mol) / 2 (based on stoichiometry)
Titrated volume (mL) | 42.06 | 36.42 | 41.36 | Mole of S2O32- ions (mol) | Mole of I3- ions (mol) * 2 (based on stoichiometry) | Average molarity Na2S2O3 solution (M) | 0.094718 |  |  | Mole of OCl- ions (mol) | Mole of I3- ions (mol) (based on stoichiometry)
Molecular weight of KIO3 (g/mol) | 214.001 |  |  | Molarity of Na2S203 solution (M) | Mole of S2O32- ions (mol) / Titrated volume (L) | Volume of NaOCl (mL) | 2 |  |  | Molarity of NaOCl (M) | Mole of OCl- ions (mol) / Volume of bleach (L)
Mole of IO3- ions (mol) | 0.00066402 | 0.00058364 | 0.00064299 | Average molarity (M) | AVERAGE(values) function in excel | Mole of S2O3 2- ions (mol) | 0.00035235 | 0.00038076 | 0.00043002 | Average molarity (M) | AVERAGE(values) function in excel
Mole of I3- ions (mol) | 0.001992 | 0.0017509 | 0.001929 | Standard deviation (M) | STDEV(values) function in excel | Mole of I3 - ions (mol) | 0.00017617 | 0.00019038 | 0.00021501 | Standard deviation (M) | STDEV(values) function in excel
Mol of S2O3 2- ions (mol) | 0.0039841 | 0.0035019 | 0.0038579 | RSD (%) | Standard deviation/Average molarity * 100 % | Mole of OCl - (mol) | 0.00017617 | 0.00019038 | 0.00021501 | RSD (%) | Standard deviation/Average molarity * 100 %
Molarity of Na2S2O3 solution (M) | 0.094724 | 0.096152 | 0.093277 |  |  | Molarity of NaOCl (M) | 0.088087 | 0.095191 | 0.1075
Average molarity (M) | 0.094718 |  |  |  |  | Average molarity NaOCl (M) | 0.096928
Standard deviation in molarity (M) | 0.0014376 |  |  |  |  | Standard deviation molarity NaOCl (M) | 0.0098243
RSD (%) | 1.5178 |  |  |  |  | RSD (%) | 10.1357