## CHEM445-023L
BCN
Beer's Law Plot, Neutral Red |  |  |  | 2000 | V{Buffer} uL | Beer's Law Plot, Neutral Red
V{NR},μL | Ct{NR}, M | A{lmax} |  | 8.48e-05 | Ct{NR}, Stock | V{NR},μL | Ct{NR}, M | A{lmax}
Added | [5 empty] | Added
Total | [5 empty] | Total
0 | 0 | 0 |  |  |  | 0 | 0 | 0
200 | 7.7091e-06 | 0.0787 |  | 7.7091e-06 | 8.48e-05 | 200 | 7.7091e-06 | 0.0903
200 | 7.7091e-06 | 0.0767 |  | 7.7091e-06 | 8.48e-05 | 200 | 7.7091e-06 | 0.0912
400 | 1.4133e-05 | 0.1664 |  | 1.4133e-05 | 8.48e-05 | 400 | 1.4133e-05 | 0.1801
400 | 1.4133e-05 | 0.1643 |  | 1.4133e-05 | 8.48e-05 | 400 | 1.4133e-05 | 0.1814
600 | 1.9569e-05 | 0.2415 |  | 1.9569e-05 | 8.48e-05 | 600 | 1.9569e-05 | 0.2474
600 | 1.9569e-05 | 0.2413 |  | 1.9569e-05 | 8.48e-05 | 600 | 1.9569e-05 | 0.2462
800 | 2.4229e-05 | 0.306 |  | 2.4229e-05 | 8.48e-05 | 800 | 2.4229e-05 | 0.3068
800 | 2.4229e-05 | 0.30665 |  | 2.4229e-05 | 8.48e-05 | 800 | 2.4229e-05 | 0.3062
No units in any cell. | [5 empty] | No units in any cell.
Enter data in |  | cells |  |  |  | Enter data in |  | cells
Give two readings of A for each concentration. | [5 empty] | Give two readings of A for each concentration.
Ct{NR} = total concentration of Neutral Red | [5 empty] | Ct{NR} = total concentration of Neutral Red
uL = microliters | [5 empty] | uL = microliters, M = molarity
| Wt{RFBP}, mg | 9.9 |  | 8.48e-05 | Ct{RFBP}, Stock | 3.3904e-10
Protein-Neutral Red Complex, 1st
V{RFBP}, uL | Ct{RFBP}, M | Ct{NR}, M | A{550 nm} | Delta{A{550}} | Delta{A{550}}
Added |  |  |  |  | Corrected
Total |  |  |  |  | for dilution
0 | 0 | 5.6533e-05 | 0.0813 | 0 | 0 |  | 0 | 2.8267e-05 | 0.0001696 | #DIV/0!
0 | 0 | 5.6533e-05 | 0.0828 | 0 | 0 |  | 0 | 2.8267e-05 | 0.0001696 | #DIV/0!
50 | 5.5581e-06 | 5.5607e-05 | 0.1027 | 0.02065 | 0.021995 |  | 2.7803e-06 | 2.7803e-05 | 0.0001696 | 0.00033904
50 | 5.5581e-06 | 5.5607e-05 | 0.103 | 0.02095 | 0.022295 |  | 2.7803e-06 | 2.7803e-05 | 0.0001696 | 0.00033904
100 | 1.0937e-05 | 5.471e-05 | 0.1227 | 0.04065 | 0.043297 |  | 5.471e-06 | 2.7355e-05 | 0.0001696 | 0.00033904
100 | 1.0937e-05 | 5.471e-05 | 0.1227 | 0.04065 | 0.043297 |  | 5.471e-06 | 2.7355e-05 | 0.0001696 | 0.00033904
150 | 1.6145e-05 | 5.3841e-05 | 0.1394 | 0.05735 | 0.061257 |  | 8.0762e-06 | 2.6921e-05 | 0.0001696 | 0.00033904
150 | 1.6145e-05 | 5.3841e-05 | 0.1404 | 0.05835 | 0.062257 |  | 8.0762e-06 | 2.6921e-05 | 0.0001696 | 0.00033904
200 | 2.119e-05 | 5.3e-05 | 0.1461 | 0.06405 | 0.069178 |  | 1.06e-05 | 2.65e-05 | 0.0001696 | 0.00033904
200 | 2.119e-05 | 5.3e-05 | 0.1455 | 0.06345 | 0.068578 |  | 1.06e-05 | 2.65e-05 | 0.0001696 | 0.00033904
250 | 2.608e-05 | 5.2185e-05 | 0.1493 | 0.06725 | 0.073562 |  | 1.3046e-05 | 2.6092e-05 | 0.0001696 | 0.00033904
250 | 2.608e-05 | 5.2185e-05 | 0.1487 | 0.06665 | 0.072962 |  | 1.3046e-05 | 2.6092e-05 | 0.0001696 | 0.00033904
300 | 3.0822e-05 | 5.1394e-05 | 0.146 | 0.06395 | 0.071409 |  | 1.5418e-05 | 2.5697e-05 | 0.0001696 | 0.00033904
300 | 3.0822e-05 | 5.1394e-05 | 0.1458 | 0.06375 | 0.071209 |  | 1.5418e-05 | 2.5697e-05 | 0.0001696 | 0.00033904
No units in any cell. |  | Enter data in |  | cells
Give A as 0.XXXX M = molarity
uL = microliters. Use your value for V{pipet) if significantly different from 50 uL
Ct{RFBP} = total concentration of protein,RFBP, from addition. Some is present as the complex.
Ct{NR} = total concentration of neutral Neutral Red from addition. Some is present as the complex.
| Wt{RFBP}, mg | 9.9 |  | 8.48e-05 | Ct{RFBP}, Stock
Protein-Neutral Red Complex, 2nd
V{RFBP}, uL | Ct{RFBP}, M | Ct{NR}, M | A{550 nm} | Delta{A{550}} | Delta{A{550}}
Added |  |  |  |  | Corrected
Total |  |  |  |  | for dilution
0 | 0 | 5.6533e-05 | 0.0598 | 0 | 0
0 | 0 | 5.6533e-05 | 0.0604 | 0 | 0
50 | 5.5581e-06 | 5.5607e-05 | 0.0787 | 0.0001 | 0.019585
50 | 5.5581e-06 | 5.5607e-05 | 0.0785 | -0.0001 | 0.019385
100 | 1.0937e-05 | 5.471e-05 | 0.0953 | 0.0167 | 0.037139
100 | 1.0937e-05 | 5.471e-05 | 0.0951 | 0.0165 | 0.036939
150 | 1.6145e-05 | 5.3841e-05 | 0.1111 | 0.0325 | 0.053862
150 | 1.6145e-05 | 5.3841e-05 | 0.1115 | 0.0329 | 0.054262
200 | 2.119e-05 | 5.3e-05 | 0.1234 | 0.0448 | 0.067056
200 | 2.119e-05 | 5.3e-05 | 0.1243 | 0.0457 | 0.067956
250 | 2.608e-05 | 5.2185e-05 | 0.1258 | 0.0472 | 0.070323
250 | 2.608e-05 | 5.2185e-05 | 0.1262 | 0.0476 | 0.070723
300 | 3.0822e-05 | 5.1394e-05 | 0.1267 | 0.0481 | 0.072064
300 | 3.0822e-05 | 5.1394e-05 | 0.1263 | 0.0477 | 0.071664
No units in any cell. |  | Enter data in |  | cells
Give A as 0.XXXX M = molarity
uL = microliters. Use your value for V{pipet) if significantly different from 50 uL
Ct{RFBP} = total concentration of protein,RFBP, from addition. Some is present as the complex.
Ct{NR} = total concentration of neutral Neutral Red from addition. Some is present as the complex.