## Sheet1
Freezing Point of Water (DI water) |  |  |  | Freezing Point of Solutions | [7 empty] | delta Tf (°C) | Molality (m)
Trial | Temperature (°C) | Agreement (°C) |  | Set # | Temperature of Solution (°C) | Weight of Empty Jar with Cap (g) | Weight of Jar, Cap, and Solution (g) | Weight of Solution (g) | Initial Buret Reading (mL) | Final Buret Reading (mL) | Volume Titrated (mL) | 0.1655 | 0.043001
1 | 4.561 | 0.001 |  | 1 | 4.395 | 75.8819 | 95.4469 | 19.565 | 1.21 | 9.61 | 8.4 | 0.3255 | 0.083435
2 | 4.56 |  |  | 2 | 4.235 | 105.5287 | 139.911 | 34.3823 | 0.51 | 29.11 | 28.6 | 0.4715 | 0.13045
Average | 4.5605 |  |  | 3 | 4.089 | 73.3786 | 103.3099 | 29.9313 | 1.09 | 39.95 | 38.86 | 0.6055 | 0.16722
|  |  |  | 4 | 3.955 | 76.6974 | 110.0465 | 33.3491 | 0.68 | 49.79 | 55.43 | 0.7555 | 0.21057
[9 empty] | 1.4 | 7.72 |  | 0.9015 | 0.36479 | suspected outlier
Concentration of NaOH (N) |  |  |  | 5 | 3.805 | 76.9648 | 106.8735 | 29.9087 | 0.43 | 49.1 | 62.5 | 0.9205 | 0.26247
0.1000 ± 0.0005 | [8 empty] | 1.82 | 15.65 |  | 1.0455 | 0.2864
0.1M technically |  |  |  | 6 | 3.659 | 76.4136 | 101.5943 | 25.1807 | 0.29 | 50 | 90.65 | 1.1505 | 0.31409
[9 empty] | 0.25 | 41.19 |  | 1.2805 | 0.33391
Molar mass of HCl (g/mol) |  |  |  | 7 | 3.64 | 106.1132 | 124.8147 | 18.7015 | 1.03 | 49.65 | 48.62 | 1.3605 | 0.35211
36.46 |  |  |  | 8 | 3.515 | 74.7786 | 85.2392 | 10.4606 | 1.8 | 31.45 | 29.65 | 1.4055 | 0.3952
|  |  |  | 9 | 3.41 | 105.1332 | 109.4806 | 4.3474 | 1.19 | 14.69 | 13.5
|  |  |  | 10 | 3.28 | 106.9373 | 113.6304 | 6.6931 | 0.9 | 22.98 | 22.08 | qtest | 0.015323
|  |  |  | 11 | 3.2 | 106.9892 | 111.3413 | 4.3521 | 0.62 | 15.75 | 15.13 | n | 12
|  |  |  | 12 | 3.155 | 75.5868 | 80.5767 | 4.9899 | 0.15 | 19.59 | 19.44 | 95%ci qtable: < 0.466
qtest < qtable, (still way less even if interpolate), keep the value
| Set # | Temperature of Solution (°C) | ΔTf {exp} (°C) | Volume Titrated (mL) | Mol of NaOH (mol) | Mol of HCl (mol) | Mass of HCl (g) | Mass of solution (g) | Mass of solvent (g) | Molality (m)
| 1 | 4.395 | 0.1655 | 8.4 | 0.00084 | 0.00084 | 0.030626 | 19.565 | 19.5344 | 0.043001
| 2 | 4.235 | 0.3255 | 28.6 | 0.00286 | 0.00286 | 0.10428 | 34.3823 | 34.278 | 0.083435
| 3 | 4.089 | 0.4715 | 38.86 | 0.003886 | 0.003886 | 0.14168 | 29.9313 | 29.7896 | 0.13045
| 4 | 3.955 | 0.6055 | 55.43 | 0.005543 | 0.005543 | 0.2021 | 33.3491 | 33.147 | 0.16722
| 5 | 3.805 | 0.7555 | 62.5 | 0.00625 | 0.00625 | 0.22788 | 29.9087 | 29.6808 | 0.21057
| 6 | 3.659 | 0.9015 | 90.65 | 0.009065 | 0.009065 | 0.33051 | 25.1807 | 24.8502 | 0.36479 | suspected outlier
| 7 | 3.64 | 0.9205 | 48.62 | 0.004862 | 0.004862 | 0.17727 | 18.7015 | 18.5242 | 0.26247
| 8 | 3.515 | 1.0455 | 29.65 | 0.002965 | 0.002965 | 0.1081 | 10.4606 | 10.3525 | 0.2864
| 9 | 3.41 | 1.1505 | 13.5 | 0.00135 | 0.00135 | 0.049221 | 4.3474 | 4.2982 | 0.31409
| 10 | 3.28 | 1.2805 | 22.08 | 0.002208 | 0.002208 | 0.080504 | 6.6931 | 6.6126 | 0.33391
| 11 | 3.2 | 1.3605 | 15.13 | 0.001513 | 0.001513 | 0.055164 | 4.3521 | 4.2969 | 0.35211
| 12 | 3.155 | 1.4055 | 19.44 | 0.001944 | 0.001944 | 0.070878 | 4.9899 | 4.919 | 0.3952
| Pure | - | 0 | - | - | - | - | - | - | 0
| Molality (m) | ΔTf {calculated} (°C)
| 0.043001 | 0.15996
| 0.083435 | 0.31038
| 0.13045 | 0.48527
| 0.16722 | 0.62208
| 0.21057 | 0.78333
| 0.36479 | 1.357
| 0.26247 | 0.97638
| 0.2864 | 1.0654
| 0.31409 | 1.1684
| 0.33391 | 1.2421
| 0.35211 | 1.3099
| 0.3952 | 1.4701
| 0 | 0

## Sheet2
Set # | ΔTf (°C) | Molality (m) | Square Root of Molality (m1/2) | Osmotic Coefficient | Error Bars | Square root of Molality (m1/2) | Osmotic coefficient |  | Set # | Square Root of Molality (m1/2) | Osmotic Coefficient
1 | 0.1655 | 0.043001 | 0.20737 | 1.0346 | 0.0034641 | 0.60398 | 0.66433 | outlier! | 1 | 0.20737 | 1.0346
2 | 0.3255 | 0.083435 | 0.28885 | 1.0487 | 0.0034641 | 0.51232 | 0.94277 |  | 2 | 0.28885 | 1.0487
3 | 0.4715 | 0.13045 | 0.36118 | 0.97163 | 0.0034641 | 0.62865 | 0.95603 |  | 3 | 0.36118 | 0.97163
4 | 0.6055 | 0.16722 | 0.40893 | 0.97335 | 0.0034641 | 0.45888 | 0.96447 |  | 4 | 0.40893 | 0.97335
5 | 0.7555 | 0.21057 | 0.45888 | 0.96447 | 0.0034641 | 0.36118 | 0.97163 |  | 5 | 0.45888 | 0.96447
6 | 0.9015 | 0.36479 | 0.60398 | 0.66433 | 0.0034641 | 0.40893 | 0.97335 |  | 6 | 0.60398 | 0.66433
7 | 0.9205 | 0.26247 | 0.51232 | 0.94277 | 0.0034641 | 0.53517 | 0.9813 |  | 7 | 0.51232 | 0.94277
8 | 1.0455 | 0.2864 | 0.53517 | 0.9813 | 0.0034641 | 0.56043 | 0.98468 |  | 8 | 0.53517 | 0.9813
9 | 1.1505 | 0.31409 | 0.56043 | 0.98468 | 0.0034641 | 0.57785 | 1.0309 |  | 9 | 0.56043 | 0.98468
10 | 1.2805 | 0.33391 | 0.57785 | 1.0309 | 0.0034641 | 0.20737 | 1.0346 |  | 10 | 0.57785 | 1.0309
11 | 1.3605 | 0.35211 | 0.59339 | 1.0387 | 0.0034641 | 0.59339 | 1.0387 |  | 11 | 0.59339 | 1.0387
12 | 1.4055 | 0.3952 | 0.62865 | 0.95603 | 0.0034641 | 0.28885 | 1.0487 |  | 12 | 0.62865 | 0.95603
New | 0 | 0 | 0 | 1 | 0.0034641
[6 empty] | qtest | 0.72438
[6 empty] | n | 12
95%ci qtable: < 0.466
qtest > qtable, remove the value

## Sheet3
Freezing point of water (DI water)
Trial | Temperature (°C) | Agreement (°C)
1 | 4.561 | 0.001
2 | 4.56
Average | 4.5605
Uncertainty for Average | 0.0028284
Set # | Temperature of Solution (°C) | ΔTf (°C) | Uncertainty of Temperature of Solution | Uncertainty for delta Tf
1 | 4.395 | 0.1655 | 0.002 | 0.0034641
2 | 4.235 | 0.3255 | 0.002 | 0.0034641
3 | 4.089 | 0.4715 | 0.002 | 0.0034641
4 | 3.955 | 0.6055 | 0.002 | 0.0034641
5 | 3.805 | 0.7555 | 0.002 | 0.0034641
6 | 3.659 | 0.9015 | 0.002 | 0.0034641
7 | 3.64 | 0.9205 | 0.002 | 0.0034641
8 | 3.515 | 1.0455 | 0.002 | 0.0034641
9 | 3.41 | 1.1505 | 0.002 | 0.0034641
10 | 3.28 | 1.2805 | 0.002 | 0.0034641
11 | 3.2 | 1.3605 | 0.002 | 0.0034641
12 | 3.155 | 1.4055 | 0.002 | 0.0034641
Pure | - | 0 | 0.002 | 0.0034641

## Sheet4
ΔTf(°C) | Molality (m) | Square Root of Molality (m1/2) | Osmotic coefficient | Error Bars | Multiple Linear Regression
[5 empty] | 1-g | m1/2 | m
0.1655 | 0.043001 | 0.20737 | 1.0346 | 0.0034641 | -0.034607 | 0.20737 | 0.043001
0.3255 | 0.083435 | 0.28885 | 1.0487 | 0.0034641 | -0.048716 | 0.28885 | 0.083435
0.4715 | 0.13045 | 0.36118 | 0.97163 | 0.0034641 | 0.02837 | 0.36118 | 0.13045
0.6055 | 0.16722 | 0.40893 | 0.97335 | 0.0034641 | 0.026647 | 0.40893 | 0.16722
0.7555 | 0.21057 | 0.45888 | 0.96447 | 0.0034641 | 0.035533 | 0.45888 | 0.21057
0.9015 | 0.36479 | 0.60398 | 0.66433 | 0.0034641 | 0.057229 | 0.51232 | 0.26247
0.9205 | 0.26247 | 0.51232 | 0.94277 | 0.0034641 | 0.018701 | 0.53517 | 0.2864
1.0455 | 0.2864 | 0.53517 | 0.9813 | 0.0034641 | 0.015322 | 0.56043 | 0.31409
1.1505 | 0.31409 | 0.56043 | 0.98468 | 0.0034641 | -0.030883 | 0.57785 | 0.33391
1.2805 | 0.33391 | 0.57785 | 1.0309 | 0.0034641 | -0.038665 | 0.59339 | 0.35211
1.3605 | 0.35211 | 0.59339 | 1.0387 | 0.0034641 | 0.043972 | 0.62865 | 0.3952
1.4055 | 0.3952 | 0.62865 | 0.95603 | 0.0034641 | 0 | 0 | 0
0 | 0 | 0 | 1 | 0.0034641
SUMMARY OUTPUT |  |  |  |  | a | ua | b | ub
[5 empty] | 0.02302 | 0.12955 | -0.081173 | 0.24194
Regression Statistics
Multiple R | 0.28179
R Square | 0.079404
Adjusted R Square | -0.11266
Standard Error | 0.036649
Observations | 12
ANOVA
| df | SS | MS | F | Significance F
Regression | 2 | 0.0011585 | 0.00057927 | 0.43127 | 0.66243
Residual | 10 | 0.013432 | 0.0013432
Total | 12 | 0.01459
| Coefficients | Standard Error | t Stat | P-value | Lower 95% | Upper 95% | Lower 95.0% | Upper 95.0%
Intercept | 0 | #N/A | #N/A | #N/A | #N/A | #N/A | #N/A | #N/A
m1/2 | -0.02302 | 0.12955 | -0.17769 | 0.86251 | -0.31167 | 0.26563 | -0.31167 | 0.26563
m | 0.081173 | 0.24194 | 0.3355 | 0.74418 | -0.45791 | 0.62026 | -0.45791 | 0.62026

## Sheet5
ΔTf (°C) | Molality (m) | Square Root of Molality (m1/2) | Osmotic Coefficient | ln(γ) | log(γ) | DHLL | Davies |  | Coefficients
0.1655 | 0.043001 | 0.20737 | 1.0346 | 0.0073395 | 0.0031875 | -0.10182 | -0.077996 |  | m1/2 | 0.02302 | 0.0050119
0.3255 | 0.083435 | 0.28885 | 1.0487 | 0.0064024 | 0.0027805 | -0.14183 | -0.097751 |  | m | -0.081173
0.4715 | 0.13045 | 0.36118 | 0.97163 | 0.0037648 | 0.001635 | -0.17734 | -0.11107
0.6055 | 0.16722 | 0.40893 | 0.97335 | 0.0010922 | 0.00047432 | -0.20079 | -0.11788
0.7555 | 0.21057 | 0.45888 | 0.96447 | -0.0024957 | -0.0010839 | -0.22531 | -0.12342
0.9015 | 0.36479 | 0.60398 | 0.66433 | -0.017511 | -0.0076051 | -0.29655 | -0.13115 | suspected outlier
0.9205 | 0.26247 | 0.51232 | 0.94277 | -0.0072304 | -0.0031401 | -0.25155 | -0.12767
1.0455 | 0.2864 | 0.53517 | 0.9813 | -0.0095383 | -0.0041424 | -0.26277 | -0.12898
1.1505 | 0.31409 | 0.56043 | 0.98468 | -0.012288 | -0.0053364 | -0.27517 | -0.13008
1.2805 | 0.33391 | 0.57785 | 1.0309 | -0.014303 | -0.0062117 | -0.28372 | -0.13063
1.3605 | 0.35211 | 0.59339 | 1.0387 | -0.016185 | -0.007029 | -0.29135 | -0.13099
1.4055 | 0.3952 | 0.62865 | 0.95603 | -0.020745 | -0.0090095 | -0.30867 | -0.13131
- | - | 0 | - | - | 0 | 0 | 0
|  |  |  | qcalc | 0.093919 | 0.17168 | 0.24978
|  |  |  | n | 12 | 12 | 12
95%ci qtable: < 0.466
qtest < qtable, (still way less even if interpolate), keep the value