## Experimental
HOC: Experimental
Heat capacity of calorimeter
| Wt{BzA} (g) | Wt{wire, burned} (g) | Temp Rise (o) | CV (kJ/o)
1 | 1.0504 | 0.0022 | 2.8024 | 9.91
2 | 1.0397 | 0.0086 | 2.8105 | 9.8
Average |  |  |  | 9.855
Std. Dev. |  |  |  | 0.078
Combustion of gelatin capsule
| Wt{cap} (g) | Wt{wire, burned} (g) | Temp Rise (o) | DE{Comb} (kJ/g)
1 | 0.1153 | 0.0052 | 0.21 | -17.68
2 | 0.1141 | 0.004 | 0.2348 | -20.07
Average |  |  |  | -18.88
Std. Dev. |  |  |  | 1.69 |  |  | DH{For} (kJ/mole) | -285.83
[7 empty] | DH{For} (kJ/mole) | -393.51
Combustion of Succinic Acid
| Wt{cap} (g) | Wt{wire, burned} (g) | Wt{Succ} (g) | Temp Rise (o) | DE{Comb} (kJ) | DE{Comb} (kJ/mole) | DH{Comb} (kJ/mole) | DH{For,s} (kJ/mole) | DH{For,g} (kJ/mole)
1 | 0.1127 | 0.0073 | 1.1008 | 1.3346 | -10.9815 | -1178.12 | -1176.8812 | -1254.6488 | -1134.6488
2 | 0.1141 | 0.0107 | 0.8194 | 1.639 | -13.9353 | -2008.41 | -2007.1712 | -424.3588 | -304.3588
Average | [5 empty] | -1593.265 | -1592.0262 | -839.5038 | -719.5038
Std. Dev. | [5 empty] | 587.1037 | 587.1037 | 587.1037 | 587.1037
Rel. Std. Dev. | [5 empty] | -36.8491 | -36.8778 | -69.9346 | -81.5984

## Gaussian
HOC: Gaussian
kJ/mole
ESuccinic Acid, g | -1198097.2977
EC, g | -99203.254
EH, g | -1312.2424
EO, g | -196875.5481
-DoSuccinic Acid | -5908.6349
Succinic Acid Zero Point Energy | 276.3512
Succinic Acid Thermal Correction | 298.762
Enthaply of formation of
Succinic Acid, g | -808.4042
Enter data in
Give values calculated with Gaussian, in kJ/mole - NOT Hartrees!
Give all values calculated with Gaussian to 0.X kJ/mole