## Douglas 1
Product | Desired Amount (MMppy) | Desired Amount (tonnes/yr) |  | MeOAc kg/yr | MeOAc mol/year
(Ac)2O | 500 | 226796.4547 | Continuous | 170097000 | 2296156806
MeOAc | 375 | 170097.341 | Continuous
continuous more than 5000 tonnes/yr
1 ton = 2204.62 lbs

## NROI Stuffs
NROI | 0.25 | Raw Data Cost | $/ton | Raw Material Year cost | VC ($/yr) | VC ($MM/yr)
t | 0.25 | HOAc | 1720 | 237168750.6 | 282781446.3 | 282.7814 | <- esterification ingredients (VCe) (methanol and acetic acid only)
|  | MeOH | 620 | 45612695.71 |  | 105.5662 | <- carbonylation ingredients (VCc) (methanol and co only)
|  | CO | 205 | 13184647.19
VC = Ingredient cost (FOR NOW)
FC = 0.14FI*0.8MM/yr *n
n = 1 to control everything, 1 to control process area, process area include two major equipment (rewactor and column, or 2 columns)
AC = 0.06(VC+FC)
WC = VC/6+FC/12
NROI = (1-t)*(R-AC-VC-FC)/(FI+WC)
1.0117
136838087.1
0.0084
0.048
0.848
0.1484
0.33333
-0.43542

## Mass Balance
What we have (materials) | mol/yr | kg/yr | ppy | kg/hr | lb/hr |  |  |  |  | EXCESS REAGENT ANALYSIS |  |  |  |  | CO in excess... |  |  |  |  | MeOH in excess... |  |  |  |  | PLOTTING PURPOSES
MeOH | 2296156806 | 73568864.05 | 162191389.1 | 9196.108 | 20273.9236 |  |  |  |  | Materials | Molar mass (g/mol) | tonnes/yr | Cost ($/tonnes) | If 1:1 ratio EXACTLY ($MM/yr) | Materials | tonnes/yr | Cost ($/yr) | % excess of CO | Total costs ($MM/yr) | Materials | tonnes/yr | Cost ($/yr) | % excess of MeOH | Total costs ($MM/yr) | % excess of CO | Total costs ($MM/yr) | % excess of MeOH | Total costs ($MM/yr)
MeOH 2 | [9 empty] | CO | 28.01 | 64315.3521 | 205 | 13.1846 | MeOH | 73568.8641 | 45612695.71 |  | - | CO | 64315.3521 | 13184647.19 |  | - | 0 | 58.7973 | 0 | 58.7973
DME | 2296156806 | 105783944 | 233213398.7 | 13222.993 | 29151.6748 |  |  |  |  | MeOH | 32.04 | 73568.8641 | 620 | 45.6127 | CO | 64315.3521 | 13184647.19 | 0 | 58.7973 | MeOH | 73568.8641 | 45612695.71 | 0 | 58.7973 | 1.5548 | 59.0023 | 1.3593 | 59.4173
H2O | 2296156806 | 41376745.64 | 91220000.96 | 5172.0932 | 11402.5001 |  |  |  |  | ^ directly related to DME |  |  | Possible cost ($) | 58.7973 |  | 65315.3521 | 13389647.19 | 1.5548 | 59.0023 |  | 74568.8641 | 46232695.71 | 1.3593 | 59.4173 | 3.1097 | 59.2073 | 2.7185 | 60.0373
HOAc | 2296156806 | 137888808.5 | 303992425 | 17236.1011 | 37999.0531 | [10 empty] | 66315.3521 | 13594647.19 | 3.1097 | 59.2073 |  | 75568.8641 | 46852695.71 | 2.7185 | 60.0373 | 4.6645 | 59.4123 | 4.0778 | 60.6573
CO | 2296156806 | 64315352.12 | 141790911.6 | 8039.419 | 17723.8639 |  |  |  |  | DME + CO -> MeOAc | [5 empty] | 67315.3521 | 13799647.19 | 4.6645 | 59.4123 |  | 76568.8641 | 47472695.71 | 4.0778 | 60.6573 | 6.2194 | 59.6173 | 5.4371 | 61.2773
MeOAc |  |  |  | 12757.275 | [11 empty] | 68315.3521 | 14004647.19 | 6.2194 | 59.6173 |  | 77568.8641 | 48092695.71 | 5.4371 | 61.2773 | 7.7742 | 59.8223 | 6.7964 | 61.8973
MeOAc 2 | 2296156806 | 170097000 | 374999248.1 | 21262.125 | 46874.906 | [10 empty] | 69315.3521 | 14209647.19 | 7.7742 | 59.8223 |  | 78568.8641 | 48712695.71 | 6.7964 | 61.8973 | 9.329 | 60.0273 | 8.1556 | 62.5173
MeOAc Product Purity | >98.3% | [14 empty] | 70315.3521 | 14414647.19 | 9.329 | 60.0273 |  | 79568.8641 | 49332695.71 | 8.1556 | 62.5173 | 10.8839 | 60.2323 | 9.5149 | 63.1373
| 287.0196 | kmol/hr | [13 empty] | 71315.3521 | 14619647.19 | 10.8839 | 60.2323 |  | 80568.8641 | 49952695.71 | 9.5149 | 63.1373 | 12.4387 | 60.4373 | 10.8742 | 63.7573
[16 empty] | 72315.3521 | 14824647.19 | 12.4387 | 60.4373 |  | 81568.8641 | 50572695.71 | 10.8742 | 63.7573 | 13.9935 | 60.6423 | 12.2334 | 64.3773
[16 empty] | 73315.3521 | 15029647.19 | 13.9935 | 60.6423 |  | 82568.8641 | 51192695.71 | 12.2334 | 64.3773 | 15.5484 | 60.8473 | 13.5927 | 64.9973
Feed flow rate | Outflow after first reaxn | Fresh MeOH | Feed after second reaxn | Recycle/Sep str |  | Materials | [9 empty] | 74315.3521 | 15234647.19 | 15.5484 | 60.8473 |  | 83568.8641 | 51812695.71 | 13.5927 | 64.9973 | 17.1032 | 61.0523 | 14.952 | 65.6173
[6 empty] | AcOH | [9 empty] | 75315.3521 | 15439647.19 | 17.1032 | 61.0523 |  | 84568.8641 | 52432695.71 | 14.952 | 65.6173 | 18.6581 | 61.2573 | 16.3112 | 66.2373
[6 empty] | CO | [9 empty] | 76315.3521 | 15644647.19 | 18.6581 | 61.2573 |  | 85568.8641 | 53052695.71 | 16.3112 | 66.2373 | 20.2129 | 61.4623 | 17.6705 | 66.8573
[6 empty] | MeOH | [9 empty] | 77315.3521 | 15849647.19 | 20.2129 | 61.4623 |  | 86568.8641 | 53672695.71 | 17.6705 | 66.8573 | 21.7677 | 61.6673 | 19.0298 | 67.4773
[6 empty] | MeoAC | [9 empty] | 78315.3521 | 16054647.19 | 21.7677 | 61.6673 |  | 87568.8641 | 54292695.71 | 19.0298 | 67.4773
H2O
60% Per pass conversion
Material | Feed flow rate(kg/hr) |  | Material (CO) | Feed Flow rate(kg/hr) |  | After Synthesis Materials | Feed Flow rate(kg/hr) | New MeOH Feed Required |  |  | Total Feed |  |  | Post Reaction |  |  | Splitter
MeOH | 53.3022 |  | 46.5978 | Stoic Ratio |  | MeOH | 0.1 | MeOH | 53.3004 |  | MeOH | 53.4004 |  | MeOH | 21.3602 |  | MeOH
H2O | 0.053356 |  | 1.6636 | Moles |  | H2O | 0.053356 | H2O | 0.053354 |  | H2O | 0.10671 |  | H2O | 18.1268 |  | H2O
Total | 53.3555 |  |  |  |  | HOAc | 99.9 | Total Flow rate | 53.3538 |  | HOAc | 99.9 |  | HOAC | 39.9587 |  | HOAC
Mass Fraction MeOH | 0.999 |  |  |  |  | CO | 0 | Mass fraction MeOH |  |  | CO | 0 |  | CO | 0 |  | CO
Mass Fraction H2O | 0.001 |  |  |  |  | Total Flow Rate | 100.0534 | Mass fraction H2O |  |  | Moles MeOH | 1.6667 |  | MeOAC | 74.0726 |  | MeOAC
Mole fraction MeOH | 0.99822 |  |  |  |  | Mass Fraction MeOH | 0.00099947 |  |  |  | Moles HOAc | 1.6636 |  | Total Mass | 153.5182 |  | Total Mass
Mole Fraction H2O | 0.0017766 |  |  |  |  | Mass Fraction H2O | 0.00053327 |  |  |  | Moles H2O | 0.0059217 |  | Moles MeOH | 0.66667 |  | Moles MeOH
Moles MeOH | 1.6636 |  |  |  |  | Mass Fraction HOAC | 0.99847 |  |  |  | Moles CO | 0 |  | Moles H2O | 1.0059 |  | Moles H2O
[6 empty] | Mass Fraction CO | 0 |  |  |  | Total Moles | 3.3362 |  | Moles HOAc | 0.66542 |  | Moles HOAc
MeOH | CO | AcOH |  |  |  | Mole Fraction MeOH | [7 empty] | Moles CO | 0 |  | Moles CO
32.04 | 28.01 | 60.05 |  |  |  | Mole Fraction H2O | [7 empty] | Moles MeOAC | 1 |  | Moles MeOAC
[6 empty] | Mole Fraction HOAC | [7 empty] | Total Moles | 3.338 |  | Total Moles
Ch3COOH | Ch3OH | Ch3COOCh3 | H2O |  |  | Mole Fraction CO | [7 empty] | Mole fraction MeOH | 0.19972 |  | Mole fraction MeOH
60.052 | 32.04 | 74.072 | 18.02 | [10 empty] | Mole Fraction H2O | 0.30135 |  | Mole Fraction H2O
[14 empty] | Mole Fraction HOAc | 0.19935 |  | Mole Fraction HOAc
[14 empty] | Mole Fraction CO | 0 |  | Mole Fraction CO
[14 empty] | Mole Fraction MeOAC | 0.29958 |  | Mole Fraction MeOAC
| 2nd Method Input (kmol/hr) |  | Esterification Input (kmol/hr)
MeOH | 574.0392 | MeOH | 287.0196
CO | 287.0196 | HOAc | 287.0196
MeOAc | 287.0196 | MeAc
MeOH | 0.28731
287.3069
574.6138

## Carbonylation
[31 empty] | Remaining MeOH | 28.8644
Methanol Feed |  |  | Recycle Feed |  |  | Total Feed |  |  | Post Reactor |  |  | Distillate |  |  | Bottoms |  |  | Feed for second process |  |  | Carbon Monoxide Feed |  |  | Recycle |  | Pre Reactor |  | Post Reactor |  |  | Post Separation
Methanol | 99.9 | kg/hr | Methanol |  | kg/hr | Methanol | 99.9 | kg/hr | Methanol | 17085.5335 | g/hr | DME | 69103.79 | g/hr | DME |  |  | MeOH | 48.1073 | g/hr | CO | 42029.2641 |  | Total Recycle | 34.7881 | Moles MeOH | 20.7444 | Mass MeOH | 1541.3568 |  | Distillate | 43.521 | moles/hr
Water | 0.1 | kg/hr | Water |  | kg/hr | Water | 0.1 | kg/hr | Water | 9709.2795 | g/hr | MeOH | 48.1073 | g/hr | MeOH |  | g | DME | 69103.79 | g/hr | Moles CO | 1499.9737 | mol/hr |  |  | Moles DME | 1500.5192 | Mass CO | 420.1426 |  | DME | 14.4543 | moles/hr | Diemers ratios
Total | 100 | kg/hr | Total |  | kg/hr | Total | 100 | kg/hr | DME | 119078.1046 | g/hr | Total Mass | 69151.8973 | g/hr | H2O |  |  | Total Mass | 69151.8973 | g/hr |  |  |  | Moles MeOH | 19.2429 | Moles CO | 1514.9735 | Mass MeOAC | 109992.024 |  | MeOH | 27.1325 | moles/hr | DME | 0.3333 | 144.913
Moles MeOH | 3117.9775 | mol/hr | Moles MeOH |  | mol/hr | Moles MeOH | 3117.9775 | mol/hr | Total Mass | 145872.9176 | g/hr | Moles MeOH | 1.5015 | mol/hr | Total Mass |  |  | Moles MeOH | 1.5015 | mol/hr |  |  |  | Moles CO | 14.9997 |  |  | Mass DME | 691.0379 |  | MeOAc | 1.9342 | moles/hr | MeOH | 0.0023
Moles H2O | 5.5494 | mol/hr | Moles H2O |  | mol/hr | Moles H2O | 5.5494 | mol/hr | Moles MeOH | 533.2564 | mol/hr | Moles DME | 1499.9737 | mol/hr | Moles MeOH |  |  | Moles DME | 1499.9737 | mol/hr |  |  |  | DME | 0.54544 |  |  | Total | 112644.5614 |  |  |  |  | MeOAC | 0.0446 | 7.4731
Total Moles | 3123.5269 | mol/hr | Total Moles |  | mol/hr | Total Moles | 3123.5269 | mol/hr | Moles H2O | 538.8057 | mol/hr | Total Moles | 1501.4752 | mol/hr | Moles DME |  |  | Total Moles | 1501.4752 | mol/hr | [7 empty] | MeOH | 48.1073 | 20.7444
Mole Fraction MeOH | 0.99822 |  | Mole Fraction MeOH |  |  | Mole Fraction MeOH | 0.99822 |  | Moles DME | 2584.7212 | mol/hr | Mole Fraction DME | 0.999 |  | Moles H2O |  |  | Mole Fraction DME | 0.999 | [8 empty] | CO | 14.9997 | 29.4595
Mole Fration H2O | 0.0017766 |  | Mole Fration H2O |  |  | Mole Fration H2O | 0.0017766 |  | Total Moles | 3656.7833 | mol/hr | Mole Fraction MeOH | 0.001 |  | Total Moles | 1070.5464 |  | Mole Fraction MeOH | 0.001 | [8 empty] | MeOAc | 1484.974 | 1485.514
[9 empty] | Mole Fraction MeOH | 0.14583 |  |  |  |  | Mole Fraction DME | 0.001 | [11 empty] | DME | 14.9997 | 15.0052
1997600000 | 0.86998 | [7 empty] | Mole Fraction H2O | 0.14734 |  |  |  |  | Mole Fraction MeOH | 0.2868 | [11 empty] | Total Moles | 1563.0807 | 1550.723 |  |  |  | Bottoms
[9 empty] | Mole Fraction DME | 0.70683 |  |  |  |  | Mole Fraction H2O | 0.2878 | [16 empty] | MeOAc | 1483.0398 | Moles
His inlet feed |  | Recycle | [30 empty] | MeOH | 1.7319 | moles
500 | Moles | 102.67 | Moles | [18 empty] | DME feed Reactor | 278.5 | Recycle | [8 empty] | Total | 1484.7717 | 0.99883
0.99 | MeOH | 0.0003 | DME | [18 empty] | DME Conversion | 0.89344 | kmol/hr MEOH | 0.1205
0.01 | H2O | 0.9897 | MeOH | [20 empty] | kmol/hr CO | 345.2954
|  | 0.01 | H2O | [20 empty] | kmol/hr MeoAc | 17.0038 | [7 empty] | MeOAc | 287.0196 | Moles
[24 empty] | kmol/hr DME | 29.6779 | [7 empty] | MeOH | 0.28702 | moles
Total |  |  |  |  | Diemers Distillate |  |  | Diemers Bottoms | [15 empty] | kmol/hr Total Recycle | 392.0977 | [7 empty] | Total | 287.3066 | 0.999
|  |  | Expected |  | 247.5 | Total |  | 355.17 | Total | [24 empty] | 0.999
MeOH | 596.6125 |  | 298.3062 |  | 0.999 | DME |  | 0.0001 | DME | [14 empty] | Mole fraction MeOH | 0.00030731
H2O | 6.0267 |  | 298.3062 |  | 0.001 | MeOH |  | 0.2868 | MeOH | [14 empty] | Mole Fraction CO | 0.88064
DME | 0.030801 | [6 empty] | 0.7131 | H2O | [14 empty] | Mole Fraction DME | 0.07569
Total Flow | 602.67 |  |  |  | Total DME | [18 empty] | Mole Fraction MeOAC | 0.043366
Mole fraction MeOH | 0.98995 |  |  | 0.82897 | 247.288
Mole Fraction H2O | 0.01
Mole Fraction DME | 5.1108e-05

## Copy of Second Method
[6 empty] | Vary this number for desired o/p | [5 empty] | Change distillate number based on wolfram | [14 empty] | Change bolded no |  |  |  |  | Remaining MeOH | 0
Methanol Feed |  |  | Recycle Feed |  |  | Total Feed |  |  | Post Reactor |  |  | Distillate |  |  | Bottoms |  |  | Feed for second process |  |  | Carbon Monoxide Feed |  |  | Recycle |  | Pre Reactor |  |  | Post Reactor |  |  | Post Separation
Methanol | 9312.6556 | kg/hr | Methanol |  | kg/hr | Methanol | 9312.6556 | kg/hr | Methanol | 1918.9856 | g/hr | DME | 13368.8931 | g/hr | DME |  |  | MeOH | 9.3069 | g/hr | CO | 7455.9305 |  | Total Recycle | 352.8733 | Moles MeOH | 0.91003 |  | Moles MeOH | 0.91003 |  | Distillate | 3.2634 | moles/hr
Water | 9.322 | kg/hr | Water |  | kg/hr | Water | 9.322 | kg/hr | Water | 1090.5113 | g/hr | MeOH | 9.3069 | g/hr | MeOH |  | g | DME | 13368.8931 | g/hr | Moles CO | 266.0932 | mol/hr |  |  | Moles DME | 290.3 | 290.3 | Moles CO | 331.4243 |  | DME | 2.7578 | moles/hr | Prof. Diemers ratios
Total | 100 | kg/hr | Total |  | kg/hr | Total | 100 | kg/hr | DME | 13374.4236 | g/hr | Total Mass | 13378.2 | g/hr | H2O |  |  | Total Mass | 13378.2 | g/hr | [5 empty] | Moles CO | 618.8213 |  | Moles MeOAc | 287.397 |  | MeOH | 0.1365 | moles/hr | DME | 0.3333 | 144.913
Moles MeOH | 290.6572 | mol/hr | Moles MeOH | 59.5428 | mol/hr | Moles MeOH | 350.2 | mol/hr | Total Mass | 16383.9204 | g/hr | Moles MeOH | 0.29048 | mol/hr | Total Mass |  |  | Moles MeOH | 0.29048 | mol/hr |  |  |  | Moles CO | 352.7282 | Mole Frac CO | 0.68 |  | Moles DME | 2.903 |  | MeOAc | 0.36904 | moles/hr | MeOH | 0.0023
Moles H2O | 0.51731 | mol/hr | Moles H2O | 0.10597 | mol/hr | Moles H2O | 0.62329 | mol/hr | Moles MeOH | 59.8934 | mol/hr | Moles DME | 290.1865 | mol/hr | Moles MeOH | 59.603 |  | Moles DME | 290.1865 | mol/hr | Feed For second requirement |  |  | DME | 0.14515 | Mole Fraction DME | 0.319 |  | Total moles | 622.6343 |  |  | 0.84509 |  | MeOAC | 0.0446 | 7.4731
Total Moles | 291.1745 | mol/hr | Moles DME | 0 | mol/hr | Total Moles | 350.8233 | mol/hr | Moles H2O | 60.5167 | mol/hr | Total Moles | 290.477 | mol/hr | Moles DME | 0.12005 |  | Total Moles | 290.477 | mol/hr | MeOH | 0.29045 |  |  | 0.99959 | Mole Fraction MeOH | 0.001 | [5 empty] | 0.041829
Mole Fraction MeOH | 0.99822 |  | Total Moles | 59.6488 |  | Mole Fraction MeOH | 0.99822 |  | Moles DME | 290.3066 | mol/hr | Mole Fraction DME | 0.999 |  | Moles H2O | 60.5167 |  | Mole Fraction DME | 0.999 |  | DME | 290.1549 |  |  |  | Total | 910.0313 |  |  | 12.0518 | 290.57 |  | 0.13381
Mole Fration H2O | 0.0017766 |  | Mole Fraction MeOH | 0.99822 |  | Mole Fration H2O | 0.0017766 |  | Total Moles | 410.7167 | mol/hr | Mole Fraction MeOH | 0.001 |  | Total Moles | 120.2397 |  | Mole Fraction MeOH | 0.001 |  | Total | 290.4453 | [6 empty] | 0.53229 |  | 0.0094912
|  |  | Mole Fration H2O | [5 empty] | Mole Fraction MeOH | 0.14583 |  |  |  |  | Mole Fraction DME | 0.00099838 |  |  |  |  | DME Mole Fraction | 0.999 |  | 59626156.67 | lb/yr |  |  |  | 0.46158 |  | 0.0014576
1997600000 | 0.86998 |  |  |  | 0.99822 |  | 0.99822 |  | Mole Fraction H2O | 0.14734 |  |  |  |  | Mole Fraction MeOH | 0.4957 |  |  |  |  | Mole Fraction MeOH | 0.001 |  | 59626.1567 | Ton/yr |  |  |  | 0.0046624 | [5 empty] | Bottoms
[5 empty] | 0.0017766 |  | 0.0017766 |  | Mole Fraction DME | 0.70683 |  |  |  |  | Mole Fraction H2O | 0.5033 | [8 empty] | 119252.3133 |  |  |  | 0.0014616 |  |  |  |  | MeOAc | 287.028 | Moles
His inlet feed |  | Recycle | [31 empty] | MeOH | -0.22606 | moles
500 | Moles | 102.67 | Moles | [11 empty] | Water | [6 empty] | DME feed Reactor | 278.5 | Recycle | [9 empty] | Total | 286.8019 | 1.0008
0.99 | MeOH | 0.0003 | DME | [11 empty] | Moles MeOH | 0.06012 | [5 empty] | DME Conversion | 0.89344 | kmol/hr MEOH | 0.1205
0.01 | H2O | 0.9897 | MeOH | kg/yr | 74501244.54 | [9 empty] | Moles H2O | 60.0597 | [7 empty] | kmol/hr CO | 345.2954
|  | 0.01 | H2O | Tonn/yr | 74501.2445 | 149002.4891 | [8 empty] | Total | 60.1199 | D/f Ratio of 0.5 | [6 empty] | kmol/hr MeoAc | 17.0038 | [8 empty] | MeOAc | 287.0196 | Moles
[15 empty] | Mole Fraction H2O | 0.999 | [7 empty] | kmol/hr DME | 29.6779 | [8 empty] | MeOH | 0.28702 | moles
Total |  |  |  |  | Prof . Diemers Distillate |  |  | Professor Diemers Bottoms column number | [6 empty] | Mole Fraction MeOH | 0.001 | [7 empty] | kmol/hr Total Recycle | 392.0977 | [8 empty] | Total | 287.3066 | 0.999
|  |  | Expected |  | 247.5 | Total |  | 355.17 | Total | [25 empty] | 0.999
MeOH | 596.6125 |  | 298.3062 |  | 0.999 | DME |  | 0.0001 | DME | [5 empty] | Recycle MeOH | [8 empty] | Mole fraction MeOH | 0.00030731
H2O | 6.0267 |  | 298.3062 |  | 0.001 | MeOH |  | 0.2868 | MeOH | [5 empty] | DME | 0.12005 | Discarded | [6 empty] | Mole Fraction CO | 0.88064
DME | 0.030801 | [6 empty] | 0.7131 | H2O | [5 empty] | MeOH | 59.5428 | [7 empty] | Mole Fraction DME | 0.07569
Total Flow | 602.67 |  |  |  | Total DME | [9 empty] | H2O | 0.45698 | Discarded | [6 empty] | Mole Fraction MeOAC | 0.043366
Mole fraction MeOH | 0.98995 |  |  | 0.82897 | 247.288 | [9 empty] | Total | 60.1199
Mole Fraction H2O | 0.01 | [13 empty] | Moles DME | 0.0019968
Mole Fraction DME | 5.1108e-05 | [13 empty] | Moles MeOH | 0.9904
[15 empty] | Moles H2O | 0.0076011
Diemer's Numbers
[17 empty] | Fresh CO |  | Recycle 2 |  |  | Recycle 1
[17 empty] | 262 |  | 52.39 |  |  | 566.3
[16 empty] | CO | 0.98 |  | 0.6198 | CO |  | 0.4 | H2
[16 empty] | H2 | 0.2 |  | 0.0023 | MeOH |  | 0.5524 | CO | 345.2954
[19 empty] | 0.3333 | DME |  | 0.0216 | DME
[19 empty] | 0.0446 | MeOACH |  | 0.0259 | MeOAC
[22 empty] | 17.0038 | MeOAC
[18 empty] | 250 |  |  |  | 261.9821 | DME
[18 empty] | 0.999 |  |  |  | 602.0554 | CO | 0.57353
[18 empty] | 0.001 |  |  |  |  | H2
[22 empty] | 0.25 | MeOH
[22 empty] | 881.2913 | Total
0.019294
0.29727
[22 empty] | 0.68315 | Assume 70, 30 splits | 0.98042
0.00028367

## Esterification
| Fresh Feed | Flow Into Reactor (kmol/hr) | Flow Leaving Reactor (kmol/hr) | Flow Into/ Out of Heat Exhanger | C1 Feed | C1 Distillate | C1 Bottoms | C2 Feed | C2 Distillate | C2 Bottoms | C3 Feed | C3 Distallate | C3 Bottoms | C4 Feed | C4 Distillate | C4 Bottoms
Total Flow (kmol/hr) | 777.0964 | 1000 | 1000 | 1000 | 1000 | 600 | 400 | 600 | 480 | 120 | 480 | 91.2 | 388.8 | 388.8 | 167.184 | 221.616
Moles HOAc | 351.4056 | 500 | 150 | 150 | 150 | 1.4056 | 148.5944 | 1.4056 | 1.7007e-06 | 1.4056 | 1.7007e-06 | 0 | 1.7007e-06 | 1.7007e-06 | 0 | 0
Moles MeOH | 425.6907 | 500 | 150 | 150 | 150 | 150 | 2.0324e-05 | 150 | 132.3493 | 17.6507 | 132.3493 | 58.04 | 74.3093 | 74.3093 | 74.3043 | 0.0049991
Moles MeOAC | 0 | 0 | 350 | 350 | 350 | 350 | 0 | 350 | 340.8258 | 9.1742 | 340.8258 | 32.9783 | 307.8475 | 307.8475 | 89.3849 | 218.4627
Moles H2O | 0 | 0 | 350 | 350 | 350 | 98.5944 | 251.4056 | 98.5944 | 6.8249 | 91.7695 | 6.8249 | 0.18174 | 6.6432 | 6.6432 | 0 | 0
xHOAc | 0.4522 | 0.5 | 0.15 | 0.15 | 0.15 | 0.0023427 | 0.37149 | 0.0023427 | 3.5432e-09 | 0.011714 | 3.5432e-09 | 5.3901e-14 | 4.3743e-09 | 4.3743e-09 | 7.01e-13 | 7.6737e-09
xMeOH | 0.5478 | 0.5 | 0.15 | 0.15 | 0.15 | 0.25 | 5.0811e-08 | 0.25 | 0.27573 | 0.14709 | 0.27573 | 0.6364 | 0.19112 | 0.19112 | 0.44445 | 2.2557e-05
xMeOAC | 0 | 0 | 0.35 | 0.35 | 0.35 | 0.58333 | 7.1305e-14 | 0.58333 | 0.71005 | 0.076452 | 0.71005 | 0.3616 | 0.79179 | 0.79179 | 0.53465 | 0.98577
xH2O | 0 | 0 | 0.35 | 0.35 | 0.35 | 0.16432 | 0.62851 | 0.16432 | 0.014219 | 0.76475 | 0.014219 | 0.0019927 | 0.017086 | 0.017086 | 0.020904 | 0.014206
[6 empty] | 1 |  | 1
[5 empty] | D | B |  | 0.58333
|  |  |  | MeOH | 0.25 | 5.0811e-08 |  |  | MeOh | 0.27573 | 0.14709 |  | MeOh | 0.6364 | 0.19112 |  | MeOh | 0.44445 | 2.2557e-05
Boiling points of Components (C) |  |  |  | Water | 0.16432 | 0.62851 |  |  | Water | 0.014219 | 0.76475 |  | Water | 0.0019927 | 0.017086 |  | Water | 0.020904 | 0.014206
MeOH |  | 64.7 |  | Acetic Acid | 0.0023427 | 0.37149 |  |  | Acetic Acid | 3.5432e-09 | 0.011714 |  | Acetic Acid | 5.3901e-14 | 4.3743e-09 |  | Acetic Acid | 7.01e-13 | 7.6737e-09
HOAc |  | 118 |  | MeOAC | 0.58333 | 7.1305e-14 |  |  | MeOAc | 0.71005 | 0.076452 |  | MeOAc | 0.3616 | 0.79179 |  | MeOAc | 0.53465 | 0.98577
H2O |  | 100
MeOAc |  | 57.1 |  | Acetic | 0.0023427 | 0.37149 |  |  | Acetic Acid | 3.5432e-09 | 0.011714 |  | Acetic Acid | 5.3901e-14 | 4.3743e-09 |  | Acetic Acid | 7.01e-13 | 7.6737e-09
|  |  |  | MeOH | 0.25 | 5.0811e-08 |  |  | MeOH | 0.27573 | 0.14709 |  | MeOH | 0.6364 | 0.19112 |  | MeOH | 0.44445 | 2.2557e-05
|  |  |  | MeOAC | 0.58333 | 7.1305e-14 |  |  | MeOAC | 0.71005 | 0.076452 |  | MeOAC | 0.3616 | 0.79179 |  | MeOAC | 0.53465 | 0.98577
|  |  |  | H2O | 0.16432 | 0.62851 |  |  | Watr | 0.014219 | 0.76475 |  | Watr | 0.0019927 | 0.017086 |  | Watr | 0.020904 | 0.014206

## Carbonylation New
| Feed Into Reactor 1 | Flow Leaving Reactor 1 | Feed Into C1 | C1 Distillate | C1 Bottoms | C2 Feed | C2 Distillate | C2 Bottoms | Feed Into Reactor 2 | Flow Leaving Reactor 2 | C3 Feed | C3 Distillate | C3 Bottoms | C4 Feed | C4 Distillate | C4 Bottoms
Total Flow (kmol/hr) | 1000 | 1000 | 1000 | 448.52 | 551.479 | 551.479 | 91.7347 | 459.7443 | 892.5548 | 492.9235 | 492.9235 | 88.807 | 404.1165 | 404.1165 | 400.0273 | 4.0893
Moles MeOH | 999 | 99.9 | 99.9 | 4.4852 | 95.4148 | 95.4148 | 90.8174 | 4.5974 | 4.4852 | 4.4852 | 4.4852 | 0 | 4.4852 | 4.4852 | 0.40003 | 4.0852
Moles of DME | 0 | 449.55 | 449.55 | 444.0348 | 5.5152 | 5.5152 | 0 | 5.5152 | 444.0348 | 44.4035 | 44.4035 | 44.4035 | 0 | 0 | 0 | 0
Moles of H2O | 1 | 450.55 | 450.55 | 0 | 450.55 | 450.55 | 0.91735 | 449.6327 | 0 | 0 | 0 | 0 | 0 | 0 | 0 | 0
Moles of CO | 0 | 0 | 0 | 0 | 0 | 0 | 0 | 0 | 444.0348 | 44.4035 | 44.4035 | 44.4035 | 0 | 0 | 0 | 0
Moles of MeOAc | 0 | 0 | 0 | 0 | 0 | 0 | 0 | 0 | 0 | 399.6313 | 399.6313 | 0 | 399.6313 | 399.6313 | 399.6272 | 0.0040893
xMeOH | 0.999 | 0.0999 | 0.0999 | 0.01 | 0.17302 | 0.17302 | 0.99 | 0.01 | 0.0050251 | 0.0090992 | 0.0090992 | 0 | 0.011099 | 0.011099 | 0.001 | 0.999
xDME | 0 | 0.44955 | 0.44955 | 0.99 | 0.01 | 0.01 | 0 | 0.011996 | 0.49749 | 0.090082 | 0.090082 | 0.5 | 0 | 0 | 0 | 0
xH2O | 0.001 | 0.45055 | 0.45055 | 0 | 0.81698 | 0.81698 | 0.01 | 0.97801 | 0 | 0 | 0 | 0 | 0 | 0 | 0 | 0
xCO | 0 | 0 | 0 | 0 | 0 | 0 | 0 | 0 | 0.49749 | 0.090082 | 0.090082 | 0.5 | 0 | 0 | 0 | 0
xMeOAc | 0 | 0 | 0 | 0 | 0 | 0 | 0 | 0 | 0 | 0.81074 | 0.81074 | 0 | 0.9889 | 0.9889 | 0.999 | 0.001
Boiling points of Components (C) | [11 empty] | Fresh Feed
MeOH |  | 64.7 |  |  | Values That need to be changed |  | Fresh MeOH |  |  |  |  | 399.6313 | Moles CO
DME |  | -24 |  |  | Input Into Reactor 2 |  | 908.1826 | Moles MeOH
H2O |  | 100 |  |  | Recycle Stream
MeOAc |  | 57.1 |  |  | Product
CO |  | -191.5
0.16634

## Newest Carbonylation
| Feed Into Reactor 1 | Flow Leaving Reactor 1 | Feed Into C1 | C1 Distillate | C1 Bottoms | C2 Feed | C2 Distillate | C2 Bottoms | Feed Into Reactor 2 | Flow Leaving Reactor 2 | C3 Feed | C3 Distillate | C3 Bottoms | C4 Feed | C4 Distillate | C4 Bottoms
Total Flow (kmol/hr) | 1000 | 1000 | 1000 | 448.52 | 551.479 | 551.479 | 91.7347 | 459.7443 | 1341.0523 | 944.9911 | 944.9911 | 532.3955 | 408.1329 | 408.1329 | 400.0273 | 4.0893
Moles MeOH | 999 | 99.9 | 99.9 | 4.4852 | 95.4148 | 95.4148 | 90.8174 | 4.5974 | 4.4852 | 8.5016 | 8.5016 | 0 | 8.5016 | 8.5016 | 0.40003 | 8.1016
Moles of DME | 0 | 449.55 | 449.55 | 444.0348 | 5.5152 | 5.5152 | 0 | 5.5152 | 444.0348 | 43.9572 | 43.9572 | 43.9572 | 0 | 0 | 0 | 0
Moles of H2O | 1 | 450.55 | 450.55 | 0 | 450.55 | 450.55 | 0.91735 | 449.6327 | 0 | 0 | 0 | 0 | 0 | 0 | 0 | 0
Moles of CO | 0 | 0 | 0 | 0 | 0 | 0 | 0 | 0 | 888.0696 | 488.4383 | 488.4383 | 488.4383 | 0 | 0 | 0 | 0
Moles of MeOAc | 0 | 0 | 0 | 0 | 0 | 0 | 0 | 0 | 0 | 399.6313 | 399.6313 | 0 | 399.6313 | 399.6313 | 399.6272 | 0.0040893
Moles of H2 | [8 empty] | 4.4627 | 0.44627 | 0.44627
Mole of CH4 | [8 empty] | 0 | 4.0164 | 4.0164
xMeOH | 0.999 | 0.0999 | 0.0999 | 0.01 | 0.17302 | 0.17302 | 0.99 | 0.01 | 0.0033445 | 0.0089965 | 0.0089965 | 0 | 0.02083 | 0.02083 | 0.001 | 0.999
xDME | 0 | 0.44955 | 0.44955 | 0.99 | 0.01 | 0.01 | 0 | 0.011996 | 0.33111 | 0.046516 | 0.046516 | 0.082565 | 0 | 0 | 0 | 0
xH2O | 0.001 | 0.45055 | 0.45055 | 0 | 0.81698 | 0.81698 | 0.01 | 0.97801 | 0 | 0 | 0 | 0 | 0 | 0 | 0 | 0
xCO | 0 | 0 | 0 | 0 | 0 | 0 | 0 | 0 | 0.66222 | 0.51687 | 0.51687 | 0.91744 | 0 | 0 | 0 | 0
xMeOAc | 0 | 0 | 0 | 0 | 0 | 0 | 0 | 0 | 0 | 0.42289 | 0.42289 | 0 | 0.97917 | 0.97917 | 0.999 | 0.001
xH2 | [8 empty] | 0.0033277 | 0.00047224
xCh4 | [8 empty] | 0 | 0.0042502 |  | Fresh Feed
[12 empty] | 399.6313 | Moles CO
Boiling points of Components (C)
MeOH |  | 64.7 |  |  | Values That need to be changed |  | Fresh MeOH
DME |  | -24 |  |  | Input Into Reactor 2 |  | 908.1826 | Moles MeOH
H2O |  | 100 |  |  | Recycle Stream
MeOAc |  | 57.1 |  |  | Product
CO |  | -191.5 | [6 empty] | Methanol | 0.0089965 |  | Methanol | 0.0089965
[9 empty] | DME | 0.046516 |  | CH4 | 0.0042502
[9 empty] | Water | 0 |  | CO | 0.51687
[7 empty] | 0.16634 |  | CO | 0.51687 |  | H2 | 0.00047224
[9 empty] | MeOAC | 0.42289 |  | DME | 0.046516
[9 empty] | H2 | 0.00047224 |  | MeOAC | 0.42289
[9 empty] | CH4 | 0.0042502