## Sizing Carbonylation
Dehydration Process | [5 empty] | Actual Carbonylation
C1 (first Vertical Pressure Vessel) | [5 empty] | C (Vertical Pressure Vessel)
Things | Quantity | Unit | Things | Quantity | Unit | Things | Quantity | Unit | Things | Quantity | Unit
N_T | 15 | pc | N_T | 11 | pc | N_T | 15 | pc | N_T | 11 | pc
Reflux/feed | 0.25 | Constant | Internal Diameter | 1.36 | m | Reflux/feed | 0.25 | Constant | Internal Diameter | 1.36 | m
F_NT | 1.2244 |  | Length of column | 37 | ft | F_NT | 1.2244 |  | Length of column | 37 | ft
F_TT | 1 | Constant - sieve tray | Inflow rate | 1000 | kmol/hr | F_TT | 1 | Constant - sieve tray | Inflow rate | 202.6 | kmol/hr
F_TM | 1 | Constant - carbon steel | HOW TO SCALE UP? |  |  | F_TM | 1 | Constant - carbon steel | HOW TO SCALE UP?
Inflow rate | 1100 | kmol/hr |  |  |  | Inflow rate | 359.028 | kmol/hr
D_i | 4.9069 | ft |  |  |  | D_i | 7.905 | ft
C_BT | 968.422 | $ |  |  |  | C_BT | 1510.1868 | $
C_T | 17785.8576 | $ |  |  |  | C_T | 27735.8098 | $
Length of column | 45 | ft |  |  |  | Length of column | 45 | ft
C_PL | 19741.3311 | $ |  |  |  | C_PL | 26699.3973 | $
F_M | 1 | Constant - carbon steel |  |  |  | F_M | 1 | Constant - carbon steel
Density of metal | 490 | lb/ft^3 |  |  |  | Density of metal | 490 | lb/ft^3
t_s | 0.1043 | ft |  |  |  | t_s | 0.1043 | ft
W | 39364.5755 | lb |  |  |  | W | 66000.1691 | lb
C_V | 113774.5013 | $ |  |  |  | C_V | 161724.1054 | $
C_P | 151301.69 | $ |  |  |  | C_P | 216159.3125 | $
F_BM | 4.16 | Constant - Vertical P. Vessel |  |  |  | F_BM | 4.16 | Constant - Vertical P. Vessel
C_BM | 629415.0304 | $ |  |  |  | C_BM | 899222.7402 | $
C2 (second Vertical Pressure Vessel) | [5 empty] | Reboiler
Things | Quantity | Unit | Things | Quantity | Unit | Things | Quantity | Unit | Things | Quantity | Unit
N_T | 15 | pc | N_T | 11 | pc | Heat Transfer Duty | 3.0663 | Gcal/hr
Reflux/feed | 0.25 | Constant | Internal Diameter | 1.36 | m | Heat Transfer Duty | 12168061.83 | BTU/hr
F_NT | 1.2244 |  | Length of column | 37 | ft | Design Flux | 10000 | BTU/hr/ft^2 (phase change)
F_TT | 1 | Constant - sieve tray | Inflow rate | 500 | kmol/hr | Area of reactor | 1216.8062 | ft^2
F_TM | 1 | Constant - carbon steel | HOW TO SCALE UP? |  |  | C_B | 18759.4756 | $
Inflow rate | 607.732 | kmol/hr |  |  |  | F_BM | 2.15 | Constant - Gas compressors
D_i | 5.4219 | ft |  |  |  | Pressure | 130.5342 | psi
C_BT | 1045.2382 | $ |  |  |  | F_P | 1.0067 | Constant
C_T | 19196.65 | $ |  |  |  | F_M | 1
Length of column | 45 | ft |  |  |  | F_L | 1
C_PL | 21029.2386 | $ |  |  |  | C_BM | 40602.813 | $
F_M | 1 | Constant - carbon steel |  |  |  | Condenser
Density of metal | 490 | lb/ft^3 |  |  |  | Things | Quantity | Unit | Things | Quantity | Unit
t_s | 0.1043 | ft |  |  |  | Heat Transfer Duty | -1.8547 | Gcal/hr
W | 43776.1693 | lb |  |  |  | Heat Transfer Duty | 7360203.176 | BTU/hr
C_V | 122180.6903 | $ |  |  |  | Design Flux | 10000 | BTU/hr/ft^2 (phase change)
C_P | 162406.5789 | $ |  |  |  | Area of reactor | 736.0203 | ft^2
F_BM | 4.16 | Constant - Vertical P. Vessel |  |  |  | C_B | 15122.6401 | $
C_BM | 675611.3681 | $ |  |  |  | F_BM | 2.15 | Constant - Gas compressors
Reboiler First | [5 empty] | Pressure | 130.5342 | psi
Things | Quantity | Unit | Things | Quantity | Unit | F_P | 1.0067 | Constant
Heat Transfer Duty | 9.8256 | Gcal/hr |  |  |  | F_M | 1
Heat Transfer Duty | 38991251.14 | BTU/hr |  |  |  | F_L | 1
Design Flux | 10000 | BTU/hr/ft^2 (phase change) |  |  |  | C_BM | 32731.2844 | $
Area of reactor | 3899.1251 | ft^2 |  |  |  | Flash Tank
C_B | 37425.631 | $ |  |  |  | Things | Quantity | Unit | Things | Quantity | Unit
F_BM | 2.15 | Constant - Gas compressors |  |  |  | Flow rate | 1043.16 | kmol/hr | Internal Diameter | 1.26 | m
Pressure | 25.3817 | psi |  |  |  | xMeOH | 0.0042685 | constant | MW_meoh | 32.04 | g/mol
F_P | 0.98498 | Constant |  |  |  | xDME | 0.04719 |  | MW_dme | 46.07
F_M | 1 |  |  |  |  | xH2O | 0 |  | MW_h2o | 18.02
F_L | 1 |  |  |  |  | xCO | 0.51909 |  | MW_co | 28
C_BM | 79256.3772 | $ |  |  |  | xMeOAc | 0.42471 |  | MW_meoac | 74.08
Reboiler Second | [5 empty] | xH2 | 0.00047427 |  | MW_h2 | 2
Things | Quantity | Unit | Things | Quantity | Unit | xCh4 | 0.0042684 |  | MW_ch4 | 16
Heat Transfer Duty | 1.6292 | Gcal/hr |  |  |  | Flow rate | 126.1927 | m^3/hr | rho_meoh | 792000 | g/m^3
Heat Transfer Duty | 6465346.853 | BTU/hr |  |  |  | Volume | 21.0321 | m^3 | rho_dme | 2110
Design Flux | 10000 | BTU/hr/ft^2 (phase change) |  |  |  | Diameter | 2.2044 | m | rho_h2o | 997000
Area of reactor | 646.5347 | ft^2 |  |  |  | Diameter | 7.2303 | ft | rho_co | 1140
C_B | 14421.3097 | $ |  |  |  | Length | 18.0758 | ft | rho_meoac | 932000
F_BM | 2.15 | Constant - Gas compressors |  |  |  | C_PL | 12146.2308 | $ | rho_h2 | 83.75
Pressure | 14.5038 | psi |  |  |  | Density of metal | 490 | lb/ft^3 | rho_ch4 | 657
F_P | 0.98295 | Constant |  |  |  | t_s | 0.014 | ft
F_M | 1 |  |  |  |  | W | 3725.1563 | lb
F_L | 1 |  |  |  |  | C_V | 18193.4583 | $
C_BM | 30477.0566 | $ |  |  |  | C_P | 30339.6891 | $
Condenser First | [5 empty] | F_BM | 4.16 | Constant - Vertical P. Vessel
Things | Quantity | Unit | Things | Quantity | Unit | C_BM | 126213.1066 | $
Heat Transfer Duty | -11.7119 | Gcal/hr |  |  |  | Heater
Heat Transfer Duty | 46476575.46 | BTU/hr |  |  |  | Heat duty | 0.90687 | Gcal/hr
Design Flux | 10000 | BTU/hr/ft^2 (phase change) |  |  |  | Heat duty | 3598770.855 | BTU/hr
Area of reactor | 4647.6575 | ft^2 |  |  |  | C_B | 120334.5175
C_B | 42508.9491 | $ |  |  |  | F_M | 1.4 | constant - Cr-Mo alloy steel
F_BM | 2.15 | Constant - Gas compressors |  |  |  | Pressure | 217.557 | psig
Pressure | 25.3817 | psi |  |  |  | F_P | 0.98779 | Table 16.20 constant
F_P | 0.98498 | Constant |  |  |  | C_P | 166411.3724 | $
F_M | 1 |  |  |  |  | F_BM | 1.86 | heater, field-fabricated constant
F_L | 1 |  |  |  |  | C_BM | 309525.1527 | $
C_BM | 90021.336 | $ |  |  |  | Compressor
Condenser Second | [5 empty] | F_D | 1.25 | drive factor (gas turbine)
Things | Quantity | Unit | Things | Quantity | Unit | F_M | 2.5 | stainless steel
Heat Transfer Duty | -1.4645 | Gcal/hr |  |  |  | P_C | 600 | consumed power (hp)
Heat Transfer Duty | 5811645.381 | BTU/hr |  |  |  | C_B | 393523.533 | centrifugal compressor
Design Flux | 10000 | 1043.16 |  |  |  | C_P | 1229761.041
Area of reactor | 581.1645 | ft^2 |  |  |  | F_BM | 2.15 | constant
C_B | 13903.5349 | $ |  |  |  | C_BM | 2643986.237 | $
F_BM | 2.15 | Constant - Gas compressors |  |  |  | Reactor (as fixed-head HEX)
Pressure | 14.5038 | psi |  |  |  | Things | Quantity | Unit | Things | Quantity | Unit
F_P | 0.98295 | Constant |  |  |  | Catalyst mass | 5000 | kg | Only one type of catalyst used for carbonylation process
F_M | 1 |  |  |  |  | Cat price | 70 | $/kg (H-modernite)
F_L | 1 |  |  |  |  | Catalyst cost | 350000 | $
C_BM | 29382.8249 | $ |  |  |  | Area of reactor | 17416.057 | ft^2
Heater (into first column) | [5 empty] | Pressure | 145.038 | psi
Heat duty | -5.5199 | Gcal/hr |  |  |  | C_B | 134656.8632 | $
Heat duty | 21904892.29 | BTU/hr |  |  |  | F_BM | 3.17 | Constant - Shell & Tube HEX
C_B | 496745.5197 |  |  |  |  | F_P | 1.01 | Constant
F_M | 1.4 | constant - Cr-Mo alloy steel |  |  |  | F_M | 1
Pressure | 145.038 | psig |  |  |  | F_L | 1
F_P | 0.98646 | Table 16.20 constant |  |  |  | C_BM | 431123.6066 | $
C_P | 686025.5108 | $ |  |  |  | TOTAL C_BM COMBINED ($) |  |  | 8544051.405
F_BM | 1.86 | heater, field-fabricated constant
C_BM | 1276007.45 | $
Heater (into second column)
Heat duty | -0.54414 | Gcal/hr | [5 empty] | HEX ($) | 115000
Heat duty | 2159318.069 | BTU/hr
C_B | 80583.7964
F_M | 1.4 | constant - Cr-Mo alloy steel
Pressure | 43.5113 | psig
F_P | 0.98583 | Table 16.20 constant
C_P | 111218.4621 | $
F_BM | 1.86 | heater, field-fabricated constant
C_BM | 206866.3395 | $
Reactor (as fixed-head HEX)
Things | Quantity | Unit | Things | Quantity | Unit
Catalyst mass | 2935.7148 | kg
Cat price | 70 | $/kg (H-modernite)
Catalyst cost | 205500.0383 | $ (H-modernite)
Area of reactor | 35591.6134 | ft^2
Pressure | 145.038 | psi
C_B | 290041.0237 | $
F_BM | 3.17 | Constant - Shell & Tube HEX
F_P | 1.01 | Constant
F_M | 1
F_L | 1
C_BM | 928608.6819 | $

## Sizing Esterification
Dehydration Process | [5 empty] | Actual Carbonylation
C1 (first Vertical Pressure Vessel) | [5 empty] | C (Vertical Pressure Vessel) | [5 empty] | Reactor (as fixed-head HEX) | [5 empty] | Reboiler 1
Things | Quantity | Unit | Things | Quantity | Unit | Things | Quantity | Unit | Things | Quantity | Unit | Things | Quantity | Unit | Things | Quantity | Unit | Things | Quantity | Unit | Things | Quantity | Unit
N_T | 15 | pc | N_T | 11 | pc | N_T | 15 | pc | N_T | 11 | pc | Catalyst mass | 5000 | kg | Only one type of catalyst used for carbonylation process |  |  | Heat Transfer Duty | 5.9222 | Gcal/hr
Reflux/feed | 0.25 | Constant | Internal Diameter | 1.36 | m | Reflux/feed | 0.25 | Constant | Internal Diameter | 1.36 | m | Cat price | 70 | $/kg (H-modernite) |  |  |  | Heat Transfer Duty | 23501347.71 | BTU/hr
F_NT | 1.2244 |  | Length of column | 37 | ft | F_NT | 1.2244 |  | Length of column | 37 | ft | Catalyst cost | 350000 | $ |  |  |  | Design Flux | 10000 | BTU/hr/ft^2 (phase change)
F_TT | 1 | Constant - sieve tray | Inflow rate | 1000 | kmol/hr | F_TT | 1 | Constant - sieve tray | Inflow rate | 202.6 | kmol/hr | Area of reactor | 17416.057 | ft^2 |  |  |  | Area of reactor | 2350.1348 | ft^2
F_TM | 1 | Constant - carbon steel | HOW TO SCALE UP? |  |  | F_TM | 1 | Constant - carbon steel | HOW TO SCALE UP? |  |  | Pressure | 145.038 | psi |  |  |  | C_B | 26822.1627 | $
Inflow rate | 1100 | kmol/hr |  |  |  | Inflow rate | 359.028 | kmol/hr |  |  |  | C_B | 134656.8632 | $ |  |  |  | F_BM | 2.15 | Constant - Gas compressors
D_i | 4.9069 | ft |  |  |  | D_i | 7.905 | ft |  |  |  | F_BM | 3.17 | Constant - Shell & Tube HEX |  |  |  | Pressure | 14.5038 | psi
C_BT | 968.422 | $ |  |  |  | C_BT | 1510.1868 | $ |  |  |  | F_P | 1.01 | Constant |  |  |  | F_P | 0.98295 | Constant
C_T | 17785.8576 | $ |  |  |  | C_T | 27735.8098 | $ |  |  |  | F_M | 1 |  |  |  |  | F_M | 1
Length of column | 45 | ft |  |  |  | Length of column | 45 | ft |  |  |  | F_L | 1 |  |  |  |  | F_L | 1
C_PL | 19741.3311 | $ |  |  |  | C_PL | 26699.3973 | $ |  |  |  | C_BM | 431123.6066 | $ |  |  |  | C_BM | 56684.2114 | $
F_M | 1 | Constant - carbon steel |  |  |  | F_M | 1 | Constant - carbon steel |  |  |  | C1 (Vertical Pressure Vessel) | [5 empty] | Condenser 1
Density of metal | 490 | lb/ft^3 |  |  |  | Density of metal | 490 | lb/ft^3 |  |  |  | Things | Quantity | Unit | Things | Quantity | Unit | Things | Quantity | Unit | Things | Quantity | Unit
t_s | 0.1043 | ft |  |  |  | t_s | 0.1043 | ft |  |  |  | N_T | 15 | pc | N_T | 11 | pc | Heat Transfer Duty | 14.3396 | Gcal/hr
W | 39364.5755 | lb |  |  |  | W | 66000.1691 | lb |  |  |  | Reflux/feed | 0.25 | Constant | Internal Diameter | 1.36 | m | Heat Transfer Duty | 56904131.83 | BTU/hr
C_V | 113774.5013 | $ |  |  |  | C_V | 161724.1054 | $ |  |  |  | F_NT | 1.2244 |  | Length of column | 37 | ft | Design Flux | 10000 | BTU/hr/ft^2 (phase change)
C_P | 151301.69 | $ |  |  |  | C_P | 216159.3125 | $ |  |  |  | F_TT | 1 | Constant - sieve tray | Inflow rate | 950 | kmol/hr | Area of reactor | 5690.4132 | ft^2
F_BM | 4.16 | Constant - Vertical P. Vessel |  |  |  | F_BM | 4.16 | Constant - Vertical P. Vessel |  |  |  | F_TM | 1 | Constant - carbon steel | HOW TO SCALE UP? |  |  | C_B | 49603.5033 | $
C_BM | 629415.0304 | $ |  |  |  | C_BM | 899222.7402 | $ |  |  |  | Inflow rate | 1000 | kmol/hr |  |  |  | F_BM | 2.15 | Constant - Gas compressors
C2 (second Vertical Pressure Vessel) | [5 empty] | Reboiler | [5 empty] | D_i | 4.6956 | ft |  |  |  | Pressure | 14.5038 | psi
Things | Quantity | Unit | Things | Quantity | Unit | Things | Quantity | Unit | Things | Quantity | Unit | C_BT | 938.5659 | $ |  |  |  | F_P | 0.98295 | Constant
N_T | 15 | pc | N_T | 11 | pc | Heat Transfer Duty | 3.0663 | Gcal/hr |  |  |  | C_T | 17237.527 | $ |  |  |  | F_M | 1
Reflux/feed | 0.25 | Constant | Internal Diameter | 1.36 | m | Heat Transfer Duty | 12168061.83 | BTU/hr |  |  |  | Length of column | 45 | ft |  |  |  | F_L | 1
F_NT | 1.2244 |  | Length of column | 37 | ft | Design Flux | 10000 | BTU/hr/ft^2 (phase change) |  |  |  | C_PL | 19198.7415 | $ |  |  |  | C_BM | 104828.8125 | $
F_TT | 1 | Constant - sieve tray | Inflow rate | 500 | kmol/hr | Area of reactor | 1216.8062 | ft^2 |  |  |  | F_M | 1 | Constant - carbon steel |  |  |  | Reboiler 2
F_TM | 1 | Constant - carbon steel | HOW TO SCALE UP? |  |  | C_B | 18759.4756 | $ |  |  |  | Density of metal | 490 | lb/ft^3 |  |  |  | Things | Quantity | Unit | Things | Quantity | Unit
Inflow rate | 607.732 | kmol/hr |  |  |  | F_BM | 2.15 | Constant - Gas compressors |  |  |  | t_s | 0.1043 | ft |  |  |  | Heat Transfer Duty | 10.82 | Gcal/hr
D_i | 5.4219 | ft |  |  |  | Pressure | 130.5342 | psi |  |  |  | W | 37574.4593 | lb |  |  |  | Heat Transfer Duty | 42937230.21 | BTU/hr
C_BT | 1045.2382 | $ |  |  |  | F_P | 1.0067 | Constant |  |  |  | C_V | 110293.97 | $ |  |  |  | Design Flux | 10000 | BTU/hr/ft^2 (phase change)
C_T | 19196.65 | $ |  |  |  | F_M | 1 |  |  |  |  | C_P | 146730.2386 | $ |  |  |  | Area of reactor | 4293.723 | ft^2
Length of column | 45 | ft |  |  |  | F_L | 1 |  |  |  |  | F_BM | 4.16 | Constant - Vertical P. Vessel |  |  |  | C_B | 40105.6263 | $
C_PL | 21029.2386 | $ |  |  |  | C_BM | 40602.813 | $ |  |  |  | C_BM | 610397.7925 | $ |  |  |  | F_BM | 2.15 | Constant - Gas compressors
F_M | 1 | Constant - carbon steel |  |  |  | Condenser | [5 empty] | C2 (Vertical Pressure Vessel) | [5 empty] | Pressure | 14.5038 | psi
Density of metal | 490 | lb/ft^3 |  |  |  | Things | Quantity | Unit | Things | Quantity | Unit | Things | Quantity | Unit | Things | Quantity | Unit | F_P | 0.98295 | Constant
t_s | 0.1043 | ft |  |  |  | Heat Transfer Duty | -1.8547 | Gcal/hr |  |  |  | N_T | 15 | pc | N_T | 11 | pc | F_M | 1
W | 43776.1693 | lb |  |  |  | Heat Transfer Duty | 7360203.176 | BTU/hr |  |  |  | Reflux/feed | 0.25 | Constant | Internal Diameter | 1.36 | m | F_L | 1
C_V | 122180.6903 | $ |  |  |  | Design Flux | 10000 | BTU/hr/ft^2 (phase change) |  |  |  | F_NT | 1.2244 |  | Length of column | 37 | ft | C_BM | 84756.618 | $
C_P | 162406.5789 | $ |  |  |  | Area of reactor | 736.0203 | ft^2 |  |  |  | F_TT | 1 | Constant - sieve tray | Inflow rate | 550 | kmol/hr | Condenser 2
F_BM | 4.16 | Constant - Vertical P. Vessel |  |  |  | C_B | 15122.6401 | $ |  |  |  | F_TM | 1 | Constant - carbon steel | HOW TO SCALE UP? |  |  | Things | Quantity | Unit | Things | Quantity | Unit
C_BM | 675611.3681 | $ |  |  |  | F_BM | 2.15 | Constant - Gas compressors |  |  |  | Inflow rate | 600 | kmol/hr |  |  |  | Heat Transfer Duty | 10.91 | Gcal/hr
Reboiler First | [5 empty] | Pressure | 130.5342 | psi |  |  |  | D_i | 4.8663 | ft |  |  |  | Heat Transfer Duty | 43294379.08 | BTU/hr
Things | Quantity | Unit | Things | Quantity | Unit | F_P | 1.0067 | Constant |  |  |  | C_BT | 962.6193 | $ |  |  |  | Design Flux | 10000 | BTU/hr/ft^2 (phase change)
Heat Transfer Duty | 9.8256 | Gcal/hr |  |  |  | F_M | 1 |  |  |  |  | C_T | 17679.2867 | $ |  |  |  | Area of reactor | 4329.4379 | ft^2
Heat Transfer Duty | 38991251.14 | BTU/hr |  |  |  | F_L | 1 |  |  |  |  | Length of column | 45 | ft |  |  |  | C_B | 40348.1248 | $
Design Flux | 10000 | BTU/hr/ft^2 (phase change) |  |  |  | C_BM | 32731.2844 | $ |  |  |  | C_PL | 19637.8729 | $ |  |  |  | F_BM | 2.15 | Constant - Gas compressors
Area of reactor | 3899.1251 | ft^2 |  |  |  | Flash Tank | [5 empty] | F_M | 1 | Constant - carbon steel |  |  |  | Pressure | 14.5038 | psi
C_B | 37425.631 | $ |  |  |  | Things | Quantity | Unit | Things | Quantity | Unit | Density of metal | 490 | lb/ft^3 |  |  |  | F_P | 0.98295 | Constant
F_BM | 2.15 | Constant - Gas compressors |  |  |  | Flow rate | 1043.16 | kmol/hr | Internal Diameter | 1.26 | m | t_s | 0.1043 | ft |  |  |  | F_M | 1
Pressure | 25.3817 | psi |  |  |  | xMeOH | 0.0042685 | constant | MW_meoh | 32.04 | g/mol | W | 39020.1284 | lb |  |  |  | F_L | 1
F_P | 0.98498 | Constant |  |  |  | xDME | 0.04719 |  | MW_dme | 46.07 |  | C_V | 113108.0867 | $ |  |  |  | C_BM | 85269.0985 | $
F_M | 1 |  |  |  |  | xH2O | 0 |  | MW_h2o | 18.02 |  | C_P | 150425.2463 | $ |  |  |  | Reboiler 3
F_L | 1 |  |  |  |  | xCO | 0.51909 |  | MW_co | 28 |  | F_BM | 4.16 | Constant - Vertical P. Vessel |  |  |  | Things | Quantity | Unit | Things | Quantity | Unit
C_BM | 79256.3772 | $ |  |  |  | xMeOAc | 0.42471 |  | MW_meoac | 74.08 |  | C_BM | 625769.0245 | $ |  |  |  | Heat Transfer Duty | 5.2 | Gcal/hr
Reboiler Second | [5 empty] | xH2 | 0.00047427 |  | MW_h2 | 2 |  | C3 (Vertical Pressure Vessel) | [5 empty] | Heat Transfer Duty | 20635267.75 | BTU/hr
Things | Quantity | Unit | Things | Quantity | Unit | xCh4 | 0.0042684 |  | MW_ch4 | 16 |  | Things | Quantity | Unit | Things | Quantity | Unit | Design Flux | 10000 | BTU/hr/ft^2 (phase change)
Heat Transfer Duty | 1.6292 | Gcal/hr |  |  |  | Flow rate | 126.1927 | m^3/hr | rho_meoh | 792000 | g/m^3 | N_T | 15 | pc | N_T | 11 | pc | Area of reactor | 2063.5268 | ft^2
Heat Transfer Duty | 6465346.853 | BTU/hr |  |  |  | Volume | 21.0321 | m^3 | rho_dme | 2110 |  | Reflux/feed | 0.25 | Constant | Internal Diameter | 1.36 | m | C_B | 24824.0681 | $
Design Flux | 10000 | BTU/hr/ft^2 (phase change) |  |  |  | Diameter | 2.2044 | m | rho_h2o | 997000 |  | F_NT | 1.2244 |  | Length of column | 37 | ft | F_BM | 2.15 | Constant - Gas compressors
Area of reactor | 646.5347 | ft^2 |  |  |  | Diameter | 7.2303 | ft | rho_co | 1140 |  | F_TT | 1 | Constant - sieve tray | Inflow rate | 450 | kmol/hr | Pressure | 362.595 | psi
C_B | 14421.3097 | $ |  |  |  | Length | 18.0758 | ft | rho_meoac | 932000 |  | F_TM | 1 | Constant - carbon steel | HOW TO SCALE UP? |  |  | F_P | 1.0679 | Constant
F_BM | 2.15 | Constant - Gas compressors |  |  |  | C_PL | 12146.2308 | $ | rho_h2 | 83.75 |  | Inflow rate | 480 | kmol/hr |  |  |  | F_M | 1
Pressure | 14.5038 | psi |  |  |  | Density of metal | 490 | lb/ft^3 | rho_ch4 | 657 |  | D_i | 4.7582 | ft |  |  |  | F_L | 1
F_P | 0.98295 | Constant |  |  |  | t_s | 0.014 | ft |  |  |  | C_BT | 947.3149 | $ |  |  |  | C_BM | 56996.642 | $
F_M | 1 |  |  |  |  | W | 3725.1563 | lb |  |  |  | C_T | 17398.209 | $ |  |  |  | Condenser 3
F_L | 1 |  |  |  |  | C_V | 18193.4583 | $ |  |  |  | Length of column | 45 | ft |  |  |  | Things | Quantity | Unit | Things | Quantity | Unit
C_BM | 30477.0566 | $ |  |  |  | C_P | 30339.6891 | $ |  |  |  | C_PL | 19360.4259 | $ |  |  |  | Heat Transfer Duty | 3.51 | Gcal/hr
Condenser First | [5 empty] | F_BM | 4.16 | Constant - Vertical P. Vessel |  |  |  | F_M | 1 | Constant - carbon steel |  |  |  | Heat Transfer Duty | 13928805.73 | BTU/hr
Things | Quantity | Unit | Things | Quantity | Unit | C_BM | 126213.1066 | $ |  |  |  | Density of metal | 490 | lb/ft^3 |  |  |  | Design Flux | 10000 | BTU/hr/ft^2 (phase change)
Heat Transfer Duty | -11.7119 | Gcal/hr |  |  |  | Heater | [5 empty] | t_s | 0.1043 | ft |  |  |  | Area of reactor | 1392.8806 | ft^2
Heat Transfer Duty | 46476575.46 | BTU/hr |  |  |  | Heat duty | 0.90687 | Gcal/hr |  |  |  | W | 38103.6683 | lb |  |  |  | C_B | 20048.0628 | $
Design Flux | 10000 | BTU/hr/ft^2 (phase change) |  |  |  | Heat duty | 3598770.855 | BTU/hr |  |  |  | C_V | 111327.3796 | $ |  |  |  | F_BM | 2.15 | Constant - Gas compressors
Area of reactor | 4647.6575 | ft^2 |  |  |  | C_B | 120334.5175 |  |  |  |  | C_P | 148086.0146 | $ |  |  |  | Pressure | 362.595 | psi
C_B | 42508.9491 | $ |  |  |  | F_M | 1.4 | constant - Cr-Mo alloy steel |  |  |  | F_BM | 4.16 | Constant - Vertical P. Vessel |  |  |  | F_P | 1.0679 | Constant
F_BM | 2.15 | Constant - Gas compressors |  |  |  | Pressure | 217.557 | psig |  |  |  | C_BM | 616037.8206 | $ |  |  |  | F_M | 1
Pressure | 25.3817 | psi |  |  |  | F_P | 0.98779 | Table 16.20 constant |  |  |  | C4 (Vertical Pressure Vessel) | [5 empty] | F_L | 1
F_P | 0.98498 | Constant |  |  |  | C_P | 166411.3724 | $ |  |  |  | Things | Quantity | Unit | Things | Quantity | Unit | C_BM | 46030.8219 | $
F_M | 1 |  |  |  |  | F_BM | 1.86 | heater, field-fabricated constant |  |  |  | N_T | 15 | pc | N_T | 11 | pc | Reboiler 4
F_L | 1 |  |  |  |  | C_BM | 309525.1527 | $ |  |  |  | Reflux/feed | 0.25 | Constant | Internal Diameter | 1.36 | m | Things | Quantity | Unit | Things | Quantity | Unit
C_BM | 90021.336 | $ |  |  |  | Compressor | [5 empty] | F_NT | 1.2244 |  | Length of column | 37 | ft | Heat Transfer Duty | 5.1 | Gcal/hr
Condenser Second | [5 empty] | F_D | 1.25 | drive factor (gas turbine) |  |  |  | F_TT | 1 | Constant - sieve tray | Inflow rate | 350 | kmol/hr | Heat Transfer Duty | 20238435.68 | BTU/hr
Things | Quantity | Unit | Things | Quantity | Unit | F_M | 2.5 | stainless steel |  |  |  | F_TM | 1 | Constant - carbon steel | HOW TO SCALE UP? |  |  | Design Flux | 10000 | BTU/hr/ft^2 (phase change)
Heat Transfer Duty | -1.4645 | Gcal/hr |  |  |  | P_C | 600 | consumed power (hp) |  |  |  | Inflow rate | 388.8 | kmol/hr |  |  |  | Area of reactor | 2023.8436 | ft^2
Heat Transfer Duty | 5811645.381 | BTU/hr |  |  |  | C_B | 393523.533 | centrifugal compressor |  |  |  | D_i | 4.9553 | ft |  |  |  | C_B | 24545.8165 | $
Design Flux | 10000 | 1043.16 |  |  |  | C_P | 1229761.041 |  |  |  |  | C_BT | 975.3979 | $ |  |  |  | F_BM | 2.15 | Constant - Gas compressors
Area of reactor | 581.1645 | ft^2 |  |  |  | F_BM | 2.15 | constant |  |  |  | C_T | 17913.9758 | $ |  |  |  | Pressure | 362.595 | psi
C_B | 13903.5349 | $ |  |  |  | C_BM | 2643986.237 | $ |  |  |  | Length of column | 45 | ft |  |  |  | F_P | 1.0679 | Constant
F_BM | 2.15 | Constant - Gas compressors |  |  |  | Reactor (as fixed-head HEX) | [5 empty] | C_PL | 19864.4797 | $ |  |  |  | F_M | 1
Pressure | 14.5038 | psi |  |  |  | Things | Quantity | Unit | Things | Quantity | Unit | F_M | 1 | Constant - carbon steel |  |  |  | F_L | 1
F_P | 0.98295 | Constant |  |  |  | Catalyst mass | 5000 | kg | Only one type of catalyst used for carbonylation process |  |  | Density of metal | 490 | lb/ft^3 |  |  |  | C_BM | 56357.7697 | $
F_M | 1 |  |  |  |  | Cat price | 70 | $/kg (H-modernite) |  |  |  | t_s | 0.1043 | ft |  |  |  | Condenser 4
F_L | 1 |  |  |  |  | Catalyst cost | 350000 | $ |  |  |  | W | 39776.4972 | lb |  |  |  | Things | Quantity | Unit | Things | Quantity | Unit
C_BM | 29382.8249 | $ |  |  |  | Area of reactor | 17416.057 | ft^2 |  |  |  | C_V | 114569.4545 | $ |  |  |  | Heat Transfer Duty | 3.55 | Gcal/hr
Heater (into first column) | [5 empty] | Pressure | 145.038 | psi |  |  |  | C_P | 152347.91 | $ |  |  |  | Heat Transfer Duty | 14087538.56 | BTU/hr
Heat duty | -5.5199 | Gcal/hr |  |  |  | C_B | 134656.8632 | $ |  |  |  | F_BM | 4.16 | Constant - Vertical P. Vessel |  |  |  | Design Flux | 10000 | BTU/hr/ft^2 (phase change)
Heat duty | 21904892.29 | BTU/hr |  |  |  | F_BM | 3.17 | Constant - Shell & Tube HEX |  |  |  | C_BM | 633767.3054 | $ |  |  |  | Area of reactor | 1408.7539 | ft^2
C_B | 496745.5197 |  |  |  |  | F_P | 1.01 | Constant |  |  |  | Heater 1 | [5 empty] | C_B | 20163.3483 | $
F_M | 1.4 | constant - Cr-Mo alloy steel |  |  |  | F_M | 1 |  |  |  |  | Heat duty | 0.806 | Gcal/hr |  |  |  | F_BM | 2.15 | Constant - Gas compressors
Pressure | 145.038 | psig |  |  |  | F_L | 1 |  |  |  |  | Heat duty | 3198466.502 | BTU/hr |  |  |  | Pressure | 362.595 | psi
F_P | 0.98646 | Table 16.20 constant |  |  |  | C_BM | 431123.6066 | $ |  |  |  | C_B | 109695.4202 |  |  |  |  | F_P | 1.0679 | Constant
C_P | 686025.5108 | $ |  |  |  | TOTAL C_BM COMBINED ($) |  |  | 8544051.405 |  |  | F_M | 1.4 | constant - Cr-Mo alloy steel |  |  |  | F_M | 1
F_BM | 1.86 | heater, field-fabricated constant | [9 empty] | Pressure | 362.595 | psig |  |  |  | F_L | 1
C_BM | 1276007.45 | $ | [9 empty] | F_P | 0.99267 | Table 16.20 constant |  |  |  | C_BM | 46295.52 | $
Heater (into second column) | [11 empty] | C_P | 152447.1406 | $ |  |  |  | Actual HEX
Heat duty | -0.54414 | Gcal/hr | [5 empty] | HEX ($) | 115000 |  |  | F_BM | 1.86 | heater, field-fabricated constant |  |  |  | Things | Quantity | Unit | Things | Quantity | Unit
Heat duty | 2159318.069 | BTU/hr | [9 empty] | C_BM | 283551.6814 | $ |  |  |  | Heat Transfer Duty | -1.8547 | Gcal/hr
C_B | 80583.7964 | [10 empty] | Heater 2 | [5 empty] | Heat Transfer Duty | 7360203.176 | BTU/hr
F_M | 1.4 | constant - Cr-Mo alloy steel | [9 empty] | Heat duty | 1.43 | Gcal/hr |  |  |  | Design Flux | 10000 | BTU/hr/ft^2 (phase change)
Pressure | 43.5113 | psig | [9 empty] | Heat duty | 5674698.632 | BTU/hr |  |  |  | Area of reactor | 736.0203 | ft^2
F_P | 0.98583 | Table 16.20 constant | [9 empty] | C_B | 172049.8419 |  |  |  |  | C_B | 15122.6401 | $
C_P | 111218.4621 | $ | [9 empty] | F_M | 1.4 | constant - Cr-Mo alloy steel |  |  |  | F_BM | 2.15 | Constant - Gas compressors
F_BM | 1.86 | heater, field-fabricated constant | [9 empty] | Pressure | 362.595 | psig |  |  |  | Pressure | 130.5342 | psi
C_BM | 206866.3395 | $ | [9 empty] | F_P | 0.99267 | Table 16.20 constant |  |  |  | F_P | 1.0067 | Constant
Reactor (as fixed-head HEX) | [11 empty] | C_P | 239103.0215 | $ |  |  |  | F_M | 1
Things | Quantity | Unit | Things | Quantity | Unit | [6 empty] | F_BM | 1.86 | heater, field-fabricated constant |  |  |  | F_L | 1
Catalyst mass | 2935.7148 | kg | [9 empty] | C_BM | 444731.6201 | $ |  |  |  | C_BM | 32731.2844 | $
Cat price | 70 | $/kg (H-modernite) | [15 empty] | THE COST | 100000 | $
Catalyst cost | 205500.0383 | $ (H-modernite)
[18 empty] | TOTAL C_BM COMBINED ($) |  |  | 3870598.009
Area of reactor | 35591.6134 | ft^2
Pressure | 145.038 | psi
C_B | 290041.0237 | $
F_BM | 3.17 | Constant - Shell & Tube HEX
F_P | 1.01 | Constant
F_M | 1
F_L | 1
C_BM | 928608.6819 | $

## VGA Carbonylation - H modernite
INFORMAL VENTURE GUIDANCE APPRAISAL -E5 | [5 empty] | FOR USE with CBM (Bare-Module Cost) ESTIMATED per SEIDER, SEADER et al. )
See Table 16.10 for Relationship Between Equipment Purchase Price and Bare-module Cost
TITLE: | Project Cost Estimation | [7 empty] | SBU: | CHEMICALS
CASE: | Cumene Level 1 | [7 empty] | ACCT: | 123456
SCOPE: | PROCESS ENGINEER | [7 empty] | SITE: | US GULF COAST
ESTIMATOR: | Team T | [7 empty] | DATE: | 2022-02-24
FILE: | VGA Calculator
RANGE
[11 empty] | OF % | $M
ENGINEERED EQUIPMENT | [11 empty] | 8544.0514
MISC EQUIPMENT | [9 empty] | 10% | 0-15 | 854.4051
| SUBTOTAL A | [10 empty] | 9398.4565
FIELD MTL / LABOR / INSUL |  |  |  |  | 5% | 10% | 10% |  |  | 0% | 10-40 | 0
FIELD ERECTED EQUIPMENT (STORAGE TANKS)
EQUIP FDNS,SUPPORTS,PLATFORMS | [9 empty] | 0% | 0-15 | 0
| INSTALLED EQUIPMENT - Subtotal B | [10 empty] | 9398.4565
FACTORED PIPING | [9 empty] | 0% | 10-200 | 0
FACTORED INSTRUMENTS | [9 empty] | 0% | 10-75 | 0
FACTORED ELECTRICAL | [9 empty] | 0% | 5-30 | 0
IDENTIFIED PIPING (OSOH/UG LINES,JACKETED PIPE) | [11 empty] | 0
IDENTIFIED INSTRUMENTS (ANALYZERS,DCS) | [11 empty] | 0
IDENTIFIED ELECTRICAL (TRACING,SUBSTATIONS) | [11 empty] | 0
| SUBTOTAL C | [10 empty] | 9398.4565
SPECIAL PROCESS ITEMS (PACKAGED UNITS)
PACKING (INCLUDES CATALYST) | [10 empty] | PUT CAT COST HERE, DIVIDE 2 | 277.75
OTHER (T/C-T/T LOADING,PIPE BRIDGES) | [11 empty] | 0
BUILDINGS,STRUCTURES | [9 empty] | 10% | 0-15 | 940
| SUBTOTAL D | [10 empty] | 10616.2066
IDENTIFIED P G & S | [11 empty] | 0
FACTORED P G & S | [9 empty] | 10% | 0-40 | 1060
IDENTIFIED D & R
FACTORED D & R | [9 empty] | 5% | 0-10 | 530
OTHER
| SUBTOTAL E | [10 empty] | 12206.2066
PROJECT CONTINGENCY | [9 empty] | 20% | 15-30 | 2441
PROCESS CONTINGENCY | [9 empty] | 10% | 0-25 | 1221
| SUBTOTAL F | [10 empty] | 15868.2066
LABOR / MATERIAL SPLIT | [9 empty] | 30% | 15-60
WORKING CONDITIONS | [9 empty] | 0% | 0-15 | 0
FREIGHT, QA, PROCUREMENT | [9 empty] | 0% | 3-8 | 0
SALES TAX | [9 empty] | 0% | 0-6.5 | 0
CONTRACTOR LABOR DISTRIBUTIVES | [9 empty] | 0% | 40-60 | 0
| NET TOTAL | [10 empty] | 15868.2066
ABNORMAL PREMIUM TIME | [9 empty] | 3% | 0-10 | 142.8139
MINOR CHANGES | [9 empty] | 3% | 0-5 | 480
| SUBTOTAL | [5 empty] | SEIDER, SEADER, et al., 4th Ed. |  | CCI | 567 |  | 16491.0204
AUTH | 2Q22 | M/C | 4Q23 | MPC | 3Q23 |  |  | PROJECTED | CCI | 747
ESCALATION | [9 empty] | 31.75% |  | 5240
| DIRECT TOTAL | [10 empty] | 21731.0204
ENGG & HOME OFFICE | [9 empty] | 10% | 14-25 | 2420
FIELD INDIRECTS | [9 empty] | 0% | 2-10 | 0
SPARES & PORTABLES |  |  |  | ( IDENTIFIED,W/FRT,ESC,CONT) | [7 empty] | 0
PROJECT LEVEL ALLOWANCES |  |  |  |  | (W/ESC) | [6 empty] | 0
[8 empty] | 2.1088 |  | PROJECT TOTAL |  | 24151.0204

## VGA Esterification
INFORMAL VENTURE GUIDANCE APPRAISAL -E5 | [5 empty] | FOR USE with CBM (Bare-Module Cost) ESTIMATED per SEIDER, SEADER et al. )
See Table 16.10 for Relationship Between Equipment Purchase Price and Bare-module Cost
TITLE: | Project Cost Estimation | [7 empty] | SBU: | CHEMICALS
CASE: | Cumene Level 1 | [7 empty] | ACCT: | 123456
SCOPE: | PROCESS ENGINEER | [7 empty] | SITE: | US GULF COAST
ESTIMATOR: | Team T | [7 empty] | DATE: | 2022-02-24
FILE: | VGA Calculator
RANGE
[11 empty] | OF % | $M
ENGINEERED EQUIPMENT | [11 empty] | 3870.598
MISC EQUIPMENT | [9 empty] | 10% | 0-15 | 387.0598
| SUBTOTAL A | [10 empty] | 4257.6578
FIELD MTL / LABOR / INSUL |  |  |  |  | 5% | 10% | 10% |  |  | 0% | 10-40 | 0
FIELD ERECTED EQUIPMENT (STORAGE TANKS)
EQUIP FDNS,SUPPORTS,PLATFORMS | [9 empty] | 0% | 0-15 | 0
| INSTALLED EQUIPMENT - Subtotal B | [10 empty] | 4257.6578
FACTORED PIPING | [9 empty] | 0% | 10-200 | 0
FACTORED INSTRUMENTS | [9 empty] | 0% | 10-75 | 0
FACTORED ELECTRICAL | [9 empty] | 0% | 5-30 | 0
IDENTIFIED PIPING (OSOH/UG LINES,JACKETED PIPE) | [11 empty] | 0
IDENTIFIED INSTRUMENTS (ANALYZERS,DCS) | [11 empty] | 0
IDENTIFIED ELECTRICAL (TRACING,SUBSTATIONS) | [11 empty] | 0
| SUBTOTAL C | [10 empty] | 4257.6578
SPECIAL PROCESS ITEMS (PACKAGED UNITS)
PACKING (INCLUDES CATALYST) | [10 empty] | PUT CAT COST HERE | 350
OTHER (T/C-T/T LOADING,PIPE BRIDGES) | [11 empty] | 0
BUILDINGS,STRUCTURES | [9 empty] | 10% | 0-15 | 430
| SUBTOTAL D | [10 empty] | 5037.6578
IDENTIFIED P G & S | [11 empty] | 0
FACTORED P G & S | [9 empty] | 10% | 0-40 | 500
IDENTIFIED D & R
FACTORED D & R | [9 empty] | 5% | 0-10 | 250
OTHER
| SUBTOTAL E | [10 empty] | 5787.6578
PROJECT CONTINGENCY | [9 empty] | 20% | 15-30 | 1158
PROCESS CONTINGENCY | [9 empty] | 10% | 0-25 | 579
| SUBTOTAL F | [10 empty] | 7524.6578
LABOR / MATERIAL SPLIT | [9 empty] | 30% | 15-60
WORKING CONDITIONS | [9 empty] | 0% | 0-15 | 0
FREIGHT, QA, PROCUREMENT | [9 empty] | 0% | 3-8 | 0
SALES TAX | [9 empty] | 0% | 0-6.5 | 0
CONTRACTOR LABOR DISTRIBUTIVES | [9 empty] | 0% | 40-60 | 0
| NET TOTAL | [10 empty] | 7524.6578
ABNORMAL PREMIUM TIME | [9 empty] | 3% | 0-10 | 67.7219
MINOR CHANGES | [9 empty] | 3% | 0-5 | 230
| SUBTOTAL | [5 empty] | SEIDER, SEADER, et al., 4th Ed. |  | CCI | 567 |  | 7822.3797
AUTH | 2Q22 | M/C | 4Q23 | MPC | 3Q23 |  |  | PROJECTED | CCI | 747
ESCALATION | [9 empty] | 31.75% |  | 2480
| DIRECT TOTAL | [10 empty] | 10302.3797
ENGG & HOME OFFICE | [9 empty] | 10% | 14-25 | 1150
FIELD INDIRECTS | [9 empty] | 0% | 2-10 | 0
SPARES & PORTABLES |  |  |  | ( IDENTIFIED,W/FRT,ESC,CONT) | [7 empty] | 0
PROJECT LEVEL ALLOWANCES |  |  |  |  | (W/ESC) | [6 empty] | 0
[10 empty] | PROJECT TOTAL |  | 11452.3797

## COM Carbonylation Hmodern
Operating Cost Sheet
(fill in the yellow boxes)
Capacity | 186.3056 | MM kg/yr
Production | 170.097 | MM kg/yr | Op rate: | 91.3%
Perm. Investment |  | 24.151 | MM
Catalyst* & Spares |  | 0 | MM | (*if not already included in Perm. Investment)
30 Day Raws Inventory |  | 13.1665 | MM | (Working Capital)
30 Day Product Inventory |  | 13.8552 | MM
Total Investment |  | 51.1727 | MM
| QPU | Price |  | $MM/yr | $/kg
Ingredients: | units/kg | $/unit | [8 empty] | Units for the QPU
MeOH | 1.0538 | 0.62 |  | 111.1316 | 0.65334 |  | 699.3 kmol/hr MeOH fresh flow rate |  |  |  | kg of ing/kg of MeOAc
CO | 0.78647 | 0.205 |  | 27.424 | 0.16123 |  | 597 kmol/hr CO fresh flow rate |  |  |  | kg of ing/kg of MeOAc
Catalyst & Chemicals | 0.0016329 | 70 |  | 19.4425 | 0.1143 |  | use catalyst cost from sizing, divide 2 since lifetime |  |  |  | kg of cat/kg of MeOAc
Total Ingredients |  |  |  | 157.9982 | 0.92887
Credits:
Byproduct |  |  |  | 0 | 0
Waste Fuel |  | 3.61 | $/MM Btu | 4.2995 | 0.025277 | 7001.9251 | Btu/kg | changed the formula (F20) myself so the units make sense
Total credits: |  |  |  | 4.2995 | 0.025277
Utilities: | [8 empty] | Ori. # | Original Units
Steam - 41 barg | 1.363 | 11.45 |  | 2.6547 | 0.015607 | price per thousand lbs |  |  | 28.981 | klb/hr | lb of steam/kg of cumene
Electricity | 0.0043203 | 0.061 |  | 0.044827 | 0.00026354 | price per kW-hr |  |  | 91.858 | kW | kW/kg of cumene
refrigerant |  |  |  | 0.64207 |  | 73.2959 $/hr |  |  | 862.305 | klb/hr
Cooling Water | 4.1084 | 0.075 |  | 0.052412 | 0.00030813 | price per thousand gallons |  |  | 0.087353 | MMGal/hr | gal of water/kg of cumene
Total Utilities |  |  |  | 3.394 | 0.016178
Waste Treatment | [8 empty] | IGNORE WASTE TREATMENT |  | Notes: change steam price
Gaseous Waste |  |  |  | 0 | 0 | [5 empty] | for other barg values
Liquid Waste |  |  |  | 0 | 0 | [5 empty] | ignore for now
Solid Waste |  |  |  | 0 | 0
Total Waste Treatment |  |  |  | 0 | 0
Total Variable Cost |  |  |  | 157.0926 | 0.91977
Fixed Costs:
Operators | 7 | 32 | /hr | 1.9622 | 0.011536 | (# operators = operators/shift, base on guidance in Seider & Seader) |  |  |  |  | always 3 operators
Other employ costs |  | 45% |  | 0.88301 | 0.0051912
Unit Supervision |  | 100% |  | 1.9622 | 0.011536
Plant Overheads |  | 50% |  | 0.98112 | 0.005768
Maintenance | 3% |  |  | 0.72453 | 0.0042595
Taxes & Insur. | 2% |  |  | 0.48302 | 0.0028397 | (this is property tax, not tax on gross earnings)
Depreciation | 9% |  |  | 2.1736 | 0.012779 | (apparently using straight line method)
Total Fixed Costs |  |  |  | 9.1698 | 0.053909
Total Cash Cost |  |  |  | 164.0888 | 0.9609 | (COM - Depreciation)
Total Cost of Manufacture |  |  |  | 166.2624 | 0.97368 | (COM)
Business Overhead |  | 6% | of costs | 9.9372 | 0.058421
Total Cost of Sales |  |  |  | 176.1996 | 1.0321
Tax Rate on Earnings |  | 25%
NROI |  | 25% |  | 17.0576 | 0.10028 | (based on Total Investment, i.e., including Working Capital)
Cost & Rtn: | Return |  | Capacity Used | MM $ | $/kg
Desired Return | 25% | desired | 91.3% | 193.2572 | 1.1324 | (required selling price to achieve 25% NROI)
Return at Selling Price | 113.2% | achieved |  | 253.4445 | 1.49 | (actual NROI based on actual selling price) |  |  |  | $0.6/lb of cumene, selling price
Net Cash Flow | 23.72% | of revenue |  | 60.1073 |  | (1-t)*(Revenue - Cost of Sales)+Depreciation |  |  |  | NROI ALREADY CALCULATED FOR US HERE!!!
Variable Margin | 38.02% | of revenue |  | 96.3519 |  | (Revenue - Variable Cost)

## COM Esterification
Operating Cost Sheet
(fill in the yellow boxes)
Capacity | 186.3056 | MM kg/yr
Production | 170.097 | MM kg/yr | Op rate: | 91.3%
Perm. Investment |  | 11.4524 | MM
Catalyst* & Spares |  |  | MM | (*if not already included in Perm. Investment)
30 Day Raws Inventory |  | 29.9066 | MM | (Working Capital)
30 Day Product Inventory |  | 23.7372 | MM
Total Investment |  | 65.0962 | MM
| QPU | Price |  | $MM/yr | $/kg
Ingredients: | units/kg | $/unit
HOAc | 0.9925 | 1.72 |  | 290.3719 | 1.7071
MeOH | 0.64148 | 0.62 |  | 67.6501 | 0.39771
Catalyst & Chemicals | 0.0010288 | 4.9 |  | 0.8575 | 0.0050412
Total Ingredients |  |  |  | 358.8795 | 2.1099
Credits:
Byproduct |  |  |  | 0 | 0
Waste Fuel |  | 3.61 | $/MM Btu | 82.6952 | 0.48616 | 134671.6526 | Btu/kg
Total credits: |  |  |  | 82.6952 | 0.48616
Utilities:
Steam - 41 barg | 1.2202 | 11.45 |  | 2.3764 | 0.013971 | price per thousand lbs
Electricity | 0.0063202 | 0.061 |  | 0.065577 | 0.00038553 | price per kW-hr
Cooling Water | 37.7615 | 0.075 |  | 0.48173 | 0.0028321 | price per thousand gallons
Total Utilities |  |  |  | 2.9237 | 0.017188
Waste Treatment
Gaseous Waste |  |  |  | 0 | 0
Liquid Waste |  |  |  | 0 | 0
Solid Waste |  |  |  | 0 | 0
Total Waste Treatment |  |  |  | 0 | 0
Total Variable Cost |  |  |  | 279.1081 | 1.6409
Fixed Costs:
Operators | 5 | 32 | /hr | 1.4016 | 0.00824 | (# operators = operators/shift, base on guidance in Seider & Seader)
Other employ costs |  | 45% |  | 0.63072 | 0.003708
Unit Supervision |  | 100% |  | 1.4016 | 0.00824
Plant Overheads |  | 50% |  | 0.7008 | 0.00412
Maintenance | 3% |  |  | 0.34357 | 0.0020199
Taxes & Insur. | 2% |  |  | 0.22905 | 0.0013466 | (this is property tax, not tax on gross earnings)
Depreciation | 9% |  |  | 1.0307 | 0.0060596 | (apparently using straight line method)
Total Fixed Costs |  |  |  | 5.7381 | 0.033734
Total Cash Cost |  |  |  | 283.8154 | 1.6686 | (COM - Depreciation)
Total Cost of Manufacture |  |  |  | 284.8461 | 1.6746 | (COM)
Business Overhead |  | 6% | of costs | 17.0908 | 0.10048
Total Cost of Sales |  |  |  | 301.9369 | 1.7751
Tax Rate on Earnings |  | 25%
NROI |  | 25% |  | 21.6987 | 0.12757 | (based on Total Investment, i.e., including Working Capital)
Cost & Rtn: | Return |  | Capacity Used | MM $ | $/kg
Desired Return | 25% | desired | 91.3% | 323.6356 | 1.9027 | (required selling price to achieve 25% NROI)
Return at Selling Price | 126.4% | achieved |  | 411.6347 | 2.42 | (actual NROI based on actual selling price)
Net Cash Flow | 20.24% | of revenue |  | 83.3041 |  | (1-t)*(Revenue - Cost of Sales)+Depreciation
Variable Margin | 32.2% | of revenue |  | 132.5267 |  | (Revenue - Variable Cost)

## Flash Tank Info for COM
Before HI
Type of chemicals | Mole fractions (bottoms second column) | Flow Rates (bottoms second column) (kmol/hr) | Mole fraction (distillate column 3) | Flow rates (distillate column 3) (kmol/hr) | Combined flow rate (kmol/hr) | New mole frac | H comb (kJ/mol) | kJ/hr | BTU/yr
Water | 0.9 | 447.597 | 0 | 0 | 447.597 | 0.78644 | 0 | 0 | 0
Methanol | 0.1 | 49.733 | 0.087 | 6.2475 | 55.9805 | 0.09836 | 726.1 | 40647419.27 | 308209347465
Methyl acetate | 0 | 0 | 0.802 | 57.5916 | 57.5916 | 0.10119 | 1672 | 96293188.64 | 730143791936
Dimethyl ether | 0 | 0 | 0.102 | 7.3246 | 7.3246 | 0.01287 | 2726.3 | 19969111.51 | 151415930893
Carbon monoxide | 0 | 0 | 0.009 | 0.64629 | 0.64629 | 0.0011356 | 252.5 | 163188.225 | 1237375884
UNITY | 1 | 497.33 | 1 | 71.81 | 569.14 | 1 | - | 157072907.6 | 1191006446177
Type of chemicals | Mole fractions (bottoms second column) | Flow Rates (distillate last column) (kmol/hr) | H comb (kJ/mol) | kJ/hr | BTU/yr
Acetic acid | 7.01e-13 | 1.172e-10 | 876.548 | 0.00010273 | 0.77893
methanol | 0.44445 | 74.3043 | 726.1 | 53952337.5 | 409093985157
methyl acetate | 0.53465 | 89.3849 | 1672 | 149451480.3 | 1133216918844
water | 0.020904 | 3.4949 | 0 | 0 | 0
UNITY | 1 | 167.184 | - | 203403817.8 | 1542310904001
|  | get the total flow rates from aspen |  | get the total flow rates from aspen | combine C and E cells | find new mol frac |  |  | 1BTU = 1.05506 kJ
After HI
Type of chemicals | Mole fractions | Flow Rates (kmol/hr) | Mole fraction (B2) | Flow rates (B2) (kmol/hr) | Combined flow rate (kmol/hr) | New mole frac | H comb (kJ/mol) | kJ/hr | BTU/yr
Propylene | 0.001547 | 0.0014405 | 0 | 0 | 0.0014405 | 0.00041327 | 2057.7 | 2964.1052 | 22475348.99
Benzene | 0.28012 | 0.26083 | 7.1687e-10 | 1.8312e-09 | 0.26083 | 0.074833 | 3271 | 853187.0739 | 6469297094
Propane | 0.69805 | 0.65 | 1.3819e-28 | 0 | 0.65 | 0.18648 | 2219.9 | 1442927.704 | 10941009644
Cumene | 0.020253 | 0.018859 | 0.32606 | 0.83289 | 0.85175 | 0.24436 | 4513 | 3843944.451 | 29146736309
PDIB | 3.3936e-05 | 3.16e-05 | 0.67394 | 1.7215 | 1.7215 | 0.49391 | 2986 | 5140537.507 | 38978162434
UNITY | 1 | 0.93116 | 1 | 2.5544 | 3.4856 | 1 | - | 11283560.84 | 85557680830

## NROI
Type of Cost/Investment | Before HI | After HI | ∆
Revenue ($MM) | 253.4445 | 411.6347 | 158.1902
Cost of Sales ($MM) | 176.1996 | 301.9369 | 125.7373
FI + WC ($MM) | 51.1727 | 65.0962 | 13.9235
NROI (%) | 113.2121 | 126.3874 | 174.8106
| 113.2121 | 126.3874
NROI directly obtained from COM Sheets
NROI = (1-t)(R-COS)/(FI+WC)

## NPV and IRR
USE EXCEL SHEETS FROM LAPTOP, EASIER TO USE SOLVER

## FINAL COMPARISON VALUES
| Before HI | After HI |  |  | From COM
VGA ($MM) | 24.151 | 11.4524 |  |  |  | Before HI | After HI
NROI (%) | 113.2121 | 126.3874 |  |  | Price $/kg (25% NROI) | 1.1324 | 1.9027
IRR (%) | 28.8 |  |  |  | NROI for $0.6/lb CU (%) | 113.2121 | 126.3874
NPV | use graphs |  |  |  | Ingredient Cost ($MM) | 157.9982 | 358.8795
[5 empty] | Utilities Cost ($MM) | 3.394 | 2.9237
|  | Route | Carbonylation | Esterification
|  | VGA ($MM/yr) | 24.7675 | 11.4524
|  | COM ($MM/yr) | 215.1 | 284.8
|  | Transfer Price (25% NROI) ($/tonnes) | 1454 | 1903
|  | Transfer Price (25% IRR) ($/tonnes) | 1490 | 2420
|  | Actual NROI (%) | 32 | 126
|  | Revenue ($MM/yr) (350MMppy MeOAc) | 253.3 | 411.4
|  | NPC ($$MM/yr) | -5.4 | -87.8