## Sheet1
Carbonylation Reactor
Catalyst Mass (kg) | 70000
Catalyst Density (kg/m^3) | 610
Reactor Volume (m^3) | 114.7541
Reactor Volume (in^3) | 7002719.672
Pipe Diameter (in) | 1.5
Pipe gap (in) | 0.5
s | 24
Area (in^2) | 2507912.21
Area (ft^2) | 17416.057
Pressure (bar) | 10
Dehydration Reactor
Residence time (min) | 5 | 32.04 | kg/min | 1098.9
Methanol flow rate (min) | 586.8126 | 18.02 | kg/min | 1.1
Water flow rate(min) | 0.33037
Total flow rate(min) | 587.143
Mass(kg) | 2935.7148
Volume (m^3) | 4
L/D | 2.5
Diameter (m) | 0.67906
Diameter (ft) | 2.1784
Length (ft) | 5.4461 |  |  |  | 0.625
# of Tubes | 3000
Area (ft^2) | 35591.6134
Pressure (bar) | 10