## Comparison in Price
| H-mordenite | Ion exchange | Catalysts | H-mordenite | Ion exchange |  | Catalysts | H-mordenite | Ion exchange
Reactor 1 | 243510.3348 | 8104640.778 | Reactor 1 | 0.24351 | 8.1046 | 33.2825 | Reactor 1 | 8961.9914 | 190107.9493
Reactor 2 | 10293728.93 | 10293728.93 | Reactor 2 | 10.2937 | 10.2937 |  | Reactor 2 | 216704.4502 | 216704.4502
Reboiler 1 | 72851.6786 | 66372.6929 | Reboiler 1 | 0.072852 | 0.066373 |  | Reboiler 1 | 3377.0489 | 2936.1645
Condenser 1 | 81145.0664 | 73556.7912 | Condenser 1 | 0.081145 | 0.073557 |  | Condenser 1 | 3943.856 | 3425.1568
Reboiler 2 | 39566.9667 | 36975.5375 | Reboiler 2 | 0.039567 | 0.036976 |  | Reboiler 2 | 1197.663 | 1033.8745
Condenser 2 | 38188.439 | 35783.9958 | Condenser 2 | 0.038188 | 0.035784 |  | Condenser 2 | 1110.2012 | 959.5003
Reboiler 3 | 40409.784 | 96081.8354 | Reboiler 3 | 0.04041 | 0.096082 |  | Reboiler 3 | 1108.2012 | 2.4799
Condenser 3 | 60156.2665 | 26398.7098 | Condenser 3 | 0.060156 | 0.026399 |  | Condenser 3 | 2336.6107 | 37.3987
Flash tank | 94548.8241 | 277076.8339 | Flash tank | 0.094549 | 0.27708
Heater 1 | 1698442.822 | 332415.7981 | Heater 1 | 1.6984 | 0.33242
Heater 2 | 177378.0318 | 158059.3647 | Heater 2 | 0.17738 | 0.15806
Heater 3 | 353058.0368 | 315303.9496 | Heater 3 | 0.35306 | 0.3153
Heater 4 | 1214831.073 | 65317.2966 | Heater 4 | 1.2148 | 0.065317
Column 1 | 1640938.419 | 1404463.916 | Column 1 | 1.6409 | 1.4045
Column 2 | 961810.4352 | 855060.6687 | Column 2 | 0.96181 | 0.85506
Column 3 | 642027.2135 | 238574.7066 | Column 3 | 0.64203 | 0.23857
| 17652592.33 | 22379811.81 | Total CBM | 17.6526 | 22.3798
Catalysts
Reactor 1 | 154420 | 333175.5
Reactor 2 | 4200000 | 4200000

## Sizing H-mordenite
Ours |  |  | Luyben's
Reactor 1 (as fixed-head HEX) - dehydration | [5 empty] | 2 reactors, 3 columns, 4 heaters, 1 flash tank, 3 reboilers, 3 condensers, 2 mixers,
Things | Quantity | Unit | Things | Quantity | Unit
Number of tubes | 1850 | pc
Length of tube | 5.64 | m
Inner diameter | 1 | inch
Catalyst mass | 2206 | kg ($70/kg)
Catalyst cost | 154420 | $
Area of reactor | 8961.9914 | 1inch=0.0254m, 1m=3.28084ft (ft^2)
C_B | 72226.7757 | $
F_BM | 3.17 | Constant - Shell & Tube HEX
Pressure | 348.0912 | psi |  |  |  | 154420
F_P | 1.0636 | Constant
F_M | 1
F_L | 1
C_BM | 243510.3348 | $
Reactor 2 (as fixed-head HEX) - carbonylation
Things | Quantity | Unit | Things | Quantity | Unit
Number of tubes | 15400 | pc
Length of tube | 16.383 | m
Inner diameter | 1 | inch
Catalyst mass | 60000 | kg ($70/kg)
Catalyst cost | 4200000 | $
Area of reactor | 216704.4502 | 1inch=0.0254m, 1m=3.28084ft (ft^2)
C_B | 3160304.078 | $
F_BM | 3.17 | Constant - Shell & Tube HEX
Pressure | 217.557 | psi (1 bar = 14.5 psi)
F_P | 1.0275 | Constant
F_M | 1
F_L | 1
C_BM | 10293728.93 | $
Reboiler First column
Things | Quantity | Unit | Things | Quantity | Unit
Heat Transfer Duty | 8.51 | Gcal/hr
Heat Transfer Duty | 33770488.71 | BTU/hr
Design Flux | 10000 | BTU/hr/ft^2 (phase change)
Area of reactor | 3377.0489 | ft^2
C_B | 33873.4221 | $
F_BM | 2.15 | Constant - Gas compressors
Pressure | 101.5266 | psi
F_P | 1.0003 | Constant
F_M | 1
F_L | 1
C_BM | 72851.6786 | $
Condenser First column
Things | Quantity | Unit | Things | Quantity | Unit
Heat Transfer Duty | -9.9383 | Gcal/hr
Heat Transfer Duty | 39438560.25 | BTU/hr
Design Flux | 10000 | BTU/hr/ft^2 (phase change)
Area of reactor | 3943.856 | ft^2
C_B | 37729.5505 | $
F_BM | 2.15 | Constant - Gas compressors
Pressure | 101.5266 | psi
F_P | 1.0003 | Constant
F_M | 1
F_L | 1
C_BM | 81145.0664 | $
Reboiler Second column
Things | Quantity | Unit | Things | Quantity | Unit
Heat Transfer Duty | 3.0181 | Gcal/hr
Heat Transfer Duty | 11976630.04 | BTU/hr
Design Flux | 10000 | BTU/hr/ft^2 (phase change)
Area of reactor | 1197.663 | ft^2
C_B | 18618.208 | $
F_BM | 2.15 | Constant - Gas compressors
Pressure | 43.5114 | psi
F_P | 0.98845 | Constant
F_M | 1
F_L | 1
C_BM | 39566.9667 | $
Condenser Second column
Things | Quantity | Unit | Things | Quantity | Unit
Heat Transfer Duty | -2.7977 | Gcal/hr
Heat Transfer Duty | 11102012.15 | BTU/hr
Design Flux | 10000 | BTU/hr/ft^2 (phase change)
Area of reactor | 1110.2012 | ft^2
C_B | 17969.5428 | $
F_BM | 2.15 | Constant - Gas compressors
Pressure | 43.5114 | psi
F_P | 0.98845 | Constant
F_M | 1
F_L | 1
C_BM | 38188.439 | $
Reboiler Third column
Things | Quantity | Unit | Things | Quantity | Unit
Heat Transfer Duty | 2.7926 | Gcal/hr
Heat Transfer Duty | 11082011.81 | BTU/hr
Design Flux | 10000 | BTU/hr/ft^2 (phase change)
Area of reactor | 1108.2012 | ft^2
C_B | 17954.6447 | $
F_BM | 2.15 | Constant - Gas compressors
Pressure | 290.076 | psi
F_P | 1.0468 | Constant
F_M | 1
F_L | 1
C_BM | 40409.784 | $
Condenser Third column
Things | Quantity | Unit | Things | Quantity | Unit
Heat Transfer Duty | -5.8882 | Gcal/hr
Heat Transfer Duty | 23366107.34 | BTU/hr
Design Flux | 10000 | BTU/hr/ft^2 (phase change)
Area of reactor | 2336.6107 | ft^2
C_B | 26728.2891 | $
F_BM | 2.15 | Constant - Gas compressors
Pressure | 290.076 | psi
F_P | 1.0468 | Constant
F_M | 1
F_L | 1
C_BM | 60156.2665 | $
Flash Tank
Things | Quantity | Unit | Things | Quantity | Unit
Flow rate | 618.343 | kmol/hr | Internal Diameter | 1.26 | m
xMeOH | 0.026025 | constant | MW_meoh | 32.04 | g/mol
xDME | 0.0035824 |  | MW_dme | 46.07
xH2O | 5.6706e-05 |  | MW_h2o | 18.02
xCO | 0.42747 |  | MW_co | 28
xMeOAc | 0.53802 |  | MW_meoac | 74.08
xH2 | 0.0048517 |  | MW_h2 | 2
xCh4 | 0 |  | MW_ch4 | 16
Flow rate | 62.5152 | m^3/hr | rho_meoh | 792000 | g/m^3
Volume | 10.4192 | m^3 | rho_dme | 2110
Diameter | 1.7442 | m | rho_h2o | 997000
Diameter | 5.721 | ft | rho_co | 1140
Length | 14.3026 | ft | rho_meoac | 932000
C_PL | 8680.6043 | $ | rho_h2 | 83.75
Density of metal | 490 | lb/ft^3 | rho_ch4 | 657
t_s | 0.014 | ft
W | 2333.4585 | lb
C_V | 14047.4784 | $
C_P | 22728.0827 | $
F_BM | 4.16 | Constant - Vertical P. Vessel
C_BM | 94548.8241 | $
Heater (before column 1)
Heat duty | -7.946 | Gcal/hr
Heat duty | 31532236.77 | BTU/hr
C_B | 661198.2258
F_M | 1.4 | constant - Cr-Mo alloy steel
Pressure | 145.038 | psig
F_P | 0.98646 | Table 16.20 constant
C_P | 913141.302 | $
F_BM | 1.86 | heater, field-fabricated constant
C_BM | 1698442.822 | $
Heater (before column 2)
Heat duty | -0.44733 | Gcal/hr
Heat duty | 1775144.94 | BTU/hr
C_B | 69096.7667
F_M | 1.4 | constant - Cr-Mo alloy steel
Pressure | 43.5114 | psig
F_P | 0.98583 | Table 16.20 constant
C_P | 95364.5332 | $
F_BM | 1.86 | heater, field-fabricated constant
C_BM | 177378.0318 | $
Heater (after column 2)
Heat duty | 1.0742 | Gcal/hr
Heat duty | 4262889.169 | BTU/hr
C_B | 137444.337
F_M | 1.4 | constant - Cr-Mo alloy steel
Pressure | 145.038 | psig
F_P | 0.98646 | Table 16.20 constant
C_P | 189816.1488 | $
F_BM | 1.86 | heater, field-fabricated constant
C_BM | 353058.0368 | $
Heater (before column 3)
Heat duty | 5.1438 | Gcal/hr
Heat duty | 20412168.76 | BTU/hr
C_B | 469972.1912
F_M | 1.4 | constant - Cr-Mo alloy steel
Pressure | 362.595 | psig
F_P | 0.99267 | Table 16.20 constant
C_P | 653134.9854 | $
F_BM | 1.86 | heater, field-fabricated constant
C_BM | 1214831.073 | $
Mixer 1 and 2
FREE
Column 1 (Vertical Pressure Vessel)
Things | Quantity | Unit | Things | Quantity | Unit
N_T | 15 | pc | N_T | 15 | pc
Reflux/feed | 0.44 | Constant | Internal Diameter | 4.5 | m
F_NT | 1.2244 |  | Length of column | 45 | ft
F_TT | 1 | Constant - sieve tray | Inflow rate | 800 | kmol/hr
F_TM | 1 | Constant - carbon steel
Inflow rate | 816.328 | kmol/hr
D_i | 15.0613 | ft
C_BT | 4361.3886 | $
C_T | 80100.4518 | $
Length of column | 45 | ft
C_PL | 40156.9364 | $
F_M | 1 | Constant - carbon steel
Density of metal | 490 | lb/ft^3
t_s | 0.1043 | ft
W | 138910.9617 | lb
C_V | 274198.9624 | $
C_P | 394456.3507 | $
F_BM | 4.16 | Constant - Vertical P. Vessel
C_BM | 1640938.419 | $
Column 2 (Vertical Pressure Vessel)
Things | Quantity | Unit | Things | Quantity | Unit
N_T | 15 | pc | N_T | 15 | pc
Reflux/feed | 0.44 | Constant | Internal Diameter | 2.25 | m
F_NT | 1.2244 |  | Length of column | 45 | ft
F_TT | 1 | Constant - sieve tray | Inflow rate | 400 | kmol/hr
F_TM | 1 | Constant - carbon steel
Inflow rate | 465.307 | kmol/hr
D_i | 8.5849 | ft
C_BT | 1670.2901 | $
C_T | 30676.2361 | $
Length of column | 45 | ft
C_PL | 28131.3336 | $
F_M | 1 | Constant - carbon steel
Density of metal | 490 | lb/ft^3
t_s | 0.1043 | ft
W | 72361.8546 | lb
C_V | 172396.8619 | $
C_P | 231204.4315 | $
F_BM | 4.16 | Constant - Vertical P. Vessel
C_BM | 961810.4352 | $
Column 3 (Vertical Pressure Vessel)
Things | Quantity | Unit | Things | Quantity | Unit
N_T | 15 | pc | N_T | 15 | pc
Reflux/feed | 0.25 | Constant | Internal Diameter | 1.36 | m
F_NT | 1.2244 |  | Length of column | 45 | ft
F_TT | 1 | Constant - sieve tray | Inflow rate | 300 | kmol/hr
F_TM | 1 | Constant - carbon steel | HOW TO SCALE UP?
Inflow rate | 339.443 | kmol/hr
D_i | 5.0473 | ft
C_BT | 988.7849 | $
C_T | 18159.8398 | $
Length of column | 45 | ft
C_PL | 20097.1507 | $
F_M | 1 | Constant - carbon steel
Density of metal | 490 | lb/ft^3
t_s | 0.1043 | ft
W | 40560.4641 | lb
C_V | 116076.4743 | $
C_P | 154333.4648 | $
F_BM | 4.16 | Constant - Vertical P. Vessel
C_BM | 642027.2135 | $
TOTAL C_BM ($) |  |  | 17652592.33

## VGA - mordenite
INFORMAL VENTURE GUIDANCE APPRAISAL -E5 | [5 empty] | FOR USE with CBM (Bare-Module Cost) ESTIMATED per SEIDER, SEADER et al. )
See Table 16.10 for Relationship Between Equipment Purchase Price and Bare-module Cost
TITLE: | Project Cost Estimation | [7 empty] | SBU: | CHEMICALS
CASE: | Cumene Level 1 | [7 empty] | ACCT: | 123456
SCOPE: | PROCESS ENGINEER | [7 empty] | SITE: | US GULF COAST
ESTIMATOR: | Team T | [7 empty] | DATE: | 2022-02-24
FILE: | VGA Calculator
RANGE
[11 empty] | OF % | $M
ENGINEERED EQUIPMENT | [11 empty] | 17652.5923
MISC EQUIPMENT | [9 empty] | 10% | 0-15 | 1765.2592
| SUBTOTAL A | [10 empty] | 19417.8516
FIELD MTL / LABOR / INSUL |  |  |  |  | 5% | 10% | 10% |  |  | 0% | 10-40 | 0
FIELD ERECTED EQUIPMENT (STORAGE TANKS)
EQUIP FDNS,SUPPORTS,PLATFORMS | [9 empty] | 0% | 0-15 | 0
| INSTALLED EQUIPMENT - Subtotal B | [10 empty] | 19417.8516
FACTORED PIPING | [9 empty] | 0% | 10-200 | 0
FACTORED INSTRUMENTS | [9 empty] | 0% | 10-75 | 0
FACTORED ELECTRICAL | [9 empty] | 0% | 5-30 | 0
IDENTIFIED PIPING (OSOH/UG LINES,JACKETED PIPE) | [11 empty] | 0
IDENTIFIED INSTRUMENTS (ANALYZERS,DCS) | [11 empty] | 0
IDENTIFIED ELECTRICAL (TRACING,SUBSTATIONS) | [11 empty] | 0
| SUBTOTAL C | [10 empty] | 19417.8516
SPECIAL PROCESS ITEMS (PACKAGED UNITS)
PACKING (INCLUDES CATALYST) | [10 empty] | PUT CAT COST HERE | 2177.21
OTHER (T/C-T/T LOADING,PIPE BRIDGES) | [11 empty] | 0
BUILDINGS,STRUCTURES | [9 empty] | 10% | 0-15 | 1940
| SUBTOTAL D | [10 empty] | 23535.0616
IDENTIFIED P G & S | [11 empty] | 0
FACTORED P G & S | [9 empty] | 10% | 0-40 | 2350
IDENTIFIED D & R
FACTORED D & R | [9 empty] | 5% | 0-10 | 1180
OTHER
| SUBTOTAL E | [10 empty] | 27065.0616
PROJECT CONTINGENCY | [9 empty] | 20% | 15-30 | 5413
PROCESS CONTINGENCY | [9 empty] | 10% | 0-25 | 2707
| SUBTOTAL F | [10 empty] | 35185.0616
LABOR / MATERIAL SPLIT | [9 empty] | 30% | 15-60
WORKING CONDITIONS | [9 empty] | 0% | 0-15 | 0
FREIGHT, QA, PROCUREMENT | [9 empty] | 0% | 3-8 | 0
SALES TAX | [9 empty] | 0% | 0-6.5 | 0
CONTRACTOR LABOR DISTRIBUTIVES | [9 empty] | 0% | 40-60 | 0
| NET TOTAL | [10 empty] | 35185.0616
ABNORMAL PREMIUM TIME | [9 empty] | 3% | 0-10 | 316.6656
MINOR CHANGES | [9 empty] | 3% | 0-5 | 1060
| SUBTOTAL | [5 empty] | SEIDER, SEADER, et al., 4th Ed. |  | CCI | 567 |  | 36561.7271
AUTH | 2Q22 | M/C | 4Q23 | MPC | 3Q23 |  |  | PROJECTED | CCI | 747
ESCALATION | [9 empty] | 31.75% |  | 11610
| DIRECT TOTAL | [10 empty] | 48171.7271
ENGG & HOME OFFICE | [9 empty] | 10% | 14-25 | 5350
FIELD INDIRECTS | [9 empty] | 0% | 2-10 | 0
SPARES & PORTABLES |  |  |  | ( IDENTIFIED,W/FRT,ESC,CONT) | [7 empty] | 0
PROJECT LEVEL ALLOWANCES |  |  |  |  | (W/ESC) | [6 empty] | 0
[10 empty] | PROJECT TOTAL |  | 53521.7271

## COM - mordenite
Operating Cost Sheet
(fill in the yellow boxes)
Capacity | 186.3056 | MM kg/yr
Production | 170.097 | MM kg/yr | Op rate: | 91.3%
Perm. Investment |  | 53.5217 | MM
Catalyst* & Spares |  | 0 | MM | (*if not already included in Perm. Investment)
30 Day Raws Inventory |  | 10.5908 | MM | (Working Capital)
30 Day Product Inventory |  | 11.183 | MM
Total Investment |  | 75.2955 | MM
| QPU | Price |  | $MM/yr | $/kg
Ingredients: | units/kg | $/unit | [9 empty] | Units for the QPU
MeOH | 1.0538 | 0.62 |  | 111.1316 | 0.65334 |  | 699.3 kmol/hr MeOH fresh flow rate |  |  |  |  | kg of ing/kg of MeOAc
CO | 0.39521 | 0.205 |  | 13.7809 | 0.081018 |  | 597 kmol/hr CO fresh flow rate |  |  |  |  | kg of ing/kg of MeOAc
Catalyst - just mordenite | 0.00018285 | 70 |  | 2.1772 | 0.0128 |  | use catalyst cost from sizing, divide 2 since lifetime |  |  |  |  | kg of cat/kg of MeOAc
Total Ingredients |  |  |  | 127.0898 | 0.74716
Credits:
Byproduct |  |  |  | 0 | 0
Waste Fuel |  | 3.61 | $/MM Btu | 10.687 | 0.062829 | 17404.1275 | Btu/kg | changed the formula (F20) myself so the units make sense
Total credits: |  |  |  | 10.687 | 0.062829
Utilities: | [8 empty] | Ori. # | Original Units
Steam - 100 psi | 2.4208 | 1.926 |  | 0.79307 | 0.0046624 | price per thousand lbs |  |  | 51.4714 | klb/hr |  | lb of steam/kg of MeOAc
steam - 165 psi | 0.60649 | 3.1779 |  | 0.32784 | 0.0019274 | price per thousand lbs |  |  | 12.8953 | klb/hr |  | lb of steam/kg of MeOAc
steam - 400 psi | 0.25689 | 7.704 |  | 0.33663 | 0.001979 | price per thousand lbs |  |  | 5.4619 | klb/hr |  | lb of steam/kg of MeOAc
Electricity | 0.0045659 | 0.061 |  | 0.047375 | 0.00027852 | price per kW-hr |  |  | 97.08 | kW |  | kW/kg of MeOAc
refrigerant |  |  |  | 0.22405 | 0.0013172 | 28.0068 $/hr |  |  | 329.492 | klb/hr
Cooling Water | 23.6454 | 0.075 |  | 0.30165 | 0.0017734 | price per thousand gallons |  |  | 0.50275 | MMGal/hr |  | gal of water/kg of MeOAc
Total Utilities |  |  |  | 2.0306 | 0.011938
Waste Treatment | [8 empty] | IGNORE WASTE TREATMENT |  |  | Notes: change steam price
Gaseous Waste |  |  |  | 0 | 0 | [6 empty] | for other barg values
Liquid Waste |  |  |  | 0 | 0
Solid Waste |  |  |  | 0 | 0
Total Waste Treatment |  |  |  | 0 | 0
Total Variable Cost |  |  |  | 118.4334 | 0.69627
Fixed Costs:
Operators | 10 | 32 | /hr | 2.8032 | 0.01648 | (# operators = operators/shift, base on guidance in Seider & Seader)
Other employ costs |  | 45% |  | 1.2614 | 0.007416 |  | 18 equipments, 2 equipments/1 worker + 1 project manager
Unit Supervision |  | 100% |  | 2.8032 | 0.01648
Plant Overheads |  | 50% |  | 1.4016 | 0.00824 | [5 empty] | psi | bar | $
Maintenance | 3% |  |  | 1.6057 | 0.0094396 | [5 empty] | 100 | 6.8966 | 1.926
Taxes & Insur. | 2% |  |  | 1.0704 | 0.0062931 | (this is property tax, not tax on gross earnings) |  |  |  |  | 165 | 11.3793 | 3.1779
Depreciation | 9% |  |  | 4.817 | 0.028319 | (apparently using straight line method) |  |  |  |  | 400 | 27.5862 | 7.704
Total Fixed Costs |  |  |  | 15.7625 | 0.092668
$11.45 for 41 bar
Total Cash Cost |  |  |  | 129.3789 | 0.76062 | (COM - Depreciation)
Total Cost of Manufacture |  |  |  | 134.1959 | 0.78894 | (COM)
Business Overhead |  | 6% | of costs | 8.0518 | 0.047336
Total Cost of Sales |  |  |  | 142.2476 | 0.83627
Tax Rate on Earnings |  | 25%
NROI |  | 25% |  | 25.0985 | 0.14755 | (based on Total Investment, i.e., including Working Capital)
Cost & Rtn: | Return |  | Capacity Used | MM $ | $/kg |  |  |  |  | x | y
Desired Return | 25% | desired | 91.3% | 167.3461 | 0.98383 | (required selling price to achieve 25% NROI) |  |  |  | 597 | 1073 | 29.9639
Return at Selling Price | -141.7% | achieved |  | 0 |  | (actual NROI based on actual selling price) |  |  |  | 400 | 1014
Net Cash Flow | 0% | of revenue |  | -101.8687 |  | (1-t)*(Revenue - Cost of Sales)+Depreciation |  |  |  | 300 | 984
Variable Margin | 0% | of revenue |  | -118.4334 |  | (Revenue - Variable Cost)

## Sizing ion exchange
Ours |  |  | Luyben's
Reactor 1 (as fixed-head HEX) - dehydration | [5 empty] | 2 reactors, 3 columns, 4 heaters, 1 flash tank, 3 reboilers, 3 condensers, 2 mixers,
Things | Quantity | Unit | Things | Quantity | Unit
Number of tubes | 14100 | pc
Length of tube | 15.6974 | m
Inner diameter | 1 | inch
Catalyst mass | 67995 | kg ($4.9/kg) | 190107.9432
Catalyst cost | 333175.5 | $
Area of reactor | 190107.9493 | 1inch=0.0254m, 1m=3.28084ft (ft^2)
C_B | 2601025.75 | $
F_BM | 3.17 | Constant - Shell & Tube HEX
Pressure | 14.5038 | psi |  |  |  | 4759650
F_P | 0.98295 | Constant
F_M | 1
F_L | 1
C_BM | 8104640.778 | $
Reactor 2 (as fixed-head HEX) - carbonylation
Things | Quantity | Unit | Things | Quantity | Unit
Number of tubes | 15400 | pc
Length of tube | 16.383 | m
Inner diameter | 1 | inch
Catalyst mass | 60000 | kg ($70/kg)
Catalyst cost | 4200000 | $
Area of reactor | 216704.4502 | 1inch=0.0254m, 1m=3.28084ft (ft^2)
C_B | 3160304.078 | $
F_BM | 3.17 | Constant - Shell & Tube HEX
Pressure | 217.557 | psi (1 bar = 14.5 psi)
F_P | 1.0275 | Constant
F_M | 1
F_L | 1
C_BM | 10293728.93 | $
Reboiler First column
Things | Quantity | Unit | Things | Quantity | Unit
Heat Transfer Duty | 7.399 | Gcal/hr
Heat Transfer Duty | 29361644.71 | BTU/hr
Design Flux | 10000 | BTU/hr/ft^2 (phase change)
Area of reactor | 2936.1645 | ft^2
C_B | 30860.9257 | $
F_BM | 2.15 | Constant - Gas compressors
Pressure | 101.5266 | psi
F_P | 1.0003 | Constant
F_M | 1
F_L | 1
C_BM | 66372.6929 | $
Condenser First column
Things | Quantity | Unit | Things | Quantity | Unit
Heat Transfer Duty | -8.6312 | Gcal/hr
Heat Transfer Duty | 34251568.23 | BTU/hr
Design Flux | 10000 | BTU/hr/ft^2 (phase change)
Area of reactor | 3425.1568 | ft^2
C_B | 34201.2742 | $
F_BM | 2.15 | Constant - Gas compressors
Pressure | 101.5266 | psi
F_P | 1.0003 | Constant
F_M | 1
F_L | 1
C_BM | 73556.7912 | $
Reboiler Second column
Things | Quantity | Unit | Things | Quantity | Unit
Heat Transfer Duty | 2.6053 | Gcal/hr
Heat Transfer Duty | 10338745.34 | BTU/hr
Design Flux | 10000 | BTU/hr/ft^2 (phase change)
Area of reactor | 1033.8745 | ft^2
C_B | 17398.8128 | $
F_BM | 2.15 | Constant - Gas compressors
Pressure | 43.5114 | psi
F_P | 0.98845 | Constant
F_M | 1
F_L | 1
C_BM | 36975.5375 | $
Condenser Second column
Things | Quantity | Unit | Things | Quantity | Unit
Heat Transfer Duty | -2.4179 | Gcal/hr
Heat Transfer Duty | 9595002.674 | BTU/hr
Design Flux | 10000 | BTU/hr/ft^2 (phase change)
Area of reactor | 959.5003 | ft^2
C_B | 16838.1337 | $
F_BM | 2.15 | Constant - Gas compressors
Pressure | 43.5114 | psi
F_P | 0.98845 | Constant
F_M | 1
F_L | 1
C_BM | 35783.9958 | $
Reboiler Third column
Things | Quantity | Unit | Things | Quantity | Unit
Heat Transfer Duty | 0.0062493 | Gcal/hr
Heat Transfer Duty | 24799.1076 | BTU/hr
Design Flux | 10000 | BTU/hr/ft^2 (phase change)
Area of reactor | 2.4799 | ft^2
C_B | 42690.533 | $
F_BM | 2.15 | Constant - Gas compressors
Pressure | 290.076 | psi
F_P | 1.0468 | Constant
F_M | 1
F_L | 1
C_BM | 96081.8354 | $
Condenser Third column
Things | Quantity | Unit | Things | Quantity | Unit
Heat Transfer Duty | -0.094243 | Gcal/hr
Heat Transfer Duty | 373987.2435 | BTU/hr
Design Flux | 10000 | BTU/hr/ft^2 (phase change)
Area of reactor | 37.3987 | ft^2
C_B | 11729.3242 | $
F_BM | 2.15 | Constant - Gas compressors
Pressure | 290.076 | psi
F_P | 1.0468 | Constant
F_M | 1
F_L | 1
C_BM | 26398.7098 | $
Flash Tank
Things | Quantity | Unit | Things | Quantity | Unit
Flow rate | 882.346 | kmol/hr | Internal Diameter | 1.26 | m
xMeOH | 0.016804 | constant | MW_meoh | 32.04 | g/mol
xDME | 0.30315 |  | MW_dme | 46.07
xH2O | 3.8872e-05 |  | MW_h2o | 18.02
xCO | 0.65276 |  | MW_co | 28
xMeOAc | 0.023842 |  | MW_meoac | 74.08
xH2 | 0.0034 |  | MW_h2 | 2
xCh4 | 0 |  | MW_ch4 | 16
Flow rate | 825.121 | m^3/hr | rho_meoh | 792000 | g/m^3
Volume | 137.5202 | m^3 | rho_dme | 2110
Diameter | 4.122 | m | rho_h2o | 997000
Diameter | 13.5203 | ft | rho_co | 1140
Length | 33.8007 | ft | rho_meoac | 932000
C_PL | 29816.1705 | $ | rho_h2 | 83.75
Density of metal | 490 | lb/ft^3 | rho_ch4 | 657
t_s | 0.014 | ft
W | 13013.9584 | lb
C_V | 36788.8376 | $
C_P | 66605.0082 | $
F_BM | 4.16 | Constant - Vertical P. Vessel
C_BM | 277076.8339 | $
Heater (before column 1)
Heat duty | 0.99487 | Gcal/hr
Heat duty | 3947967.205 | BTU/hr
C_B | 129408.3811
F_M | 1.4 | constant - Cr-Mo alloy steel
Pressure | 145.038 | psig
F_P | 0.98646 | Table 16.20 constant
C_P | 178718.171 | $
F_BM | 1.86 | heater, field-fabricated constant
C_BM | 332415.7981 | $
Heater (before column 2)
Heat duty | -0.38622 | Gcal/hr
Heat duty | 1532632.924 | BTU/hr
C_B | 61571.2721
F_M | 1.4 | constant - Cr-Mo alloy steel
Pressure | 43.5114 | psig
F_P | 0.98583 | Table 16.20 constant
C_P | 84978.1531 | $
F_BM | 1.86 | heater, field-fabricated constant
C_BM | 158059.3647 | $
Heater (after column 2)
Heat duty | 0.9301 | Gcal/hr
Heat duty | 3690923.199 | BTU/hr
C_B | 122746.7945
F_M | 1.4 | constant - Cr-Mo alloy steel
Pressure | 145.038 | psig
F_P | 0.98646 | Table 16.20 constant
C_P | 169518.2525 | $
F_BM | 1.86 | heater, field-fabricated constant
C_BM | 315303.9496 | $
Heater (before column 3)
Heat duty | 0.12419 | Gcal/hr
Heat duty | 492841.6237 | BTU/hr
C_B | 25268.7915
F_M | 1.4 | constant - Cr-Mo alloy steel
Pressure | 362.595 | psig
F_P | 0.99267 | Table 16.20 constant
C_P | 35116.8262 | $
F_BM | 1.86 | heater, field-fabricated constant
C_BM | 65317.2966 | $
Mixer 1 and 2
FREE
Column 1 (Vertical Pressure Vessel)
Things | Quantity | Unit | Things | Quantity | Unit
N_T | 15 | pc | N_T | 15 | pc
Reflux/feed | 0.44 | Constant | Internal Diameter | 4.5 | m
F_NT | 1.2244 |  | Length of column | 45 | ft
F_TT | 1 | Constant - sieve tray | Inflow rate | 800 | kmol/hr
F_TM | 1 | Constant - carbon steel
Inflow rate | 705.542 | kmol/hr
D_i | 13.0172 | ft
C_BT | 3221.572 | $
C_T | 59166.7923 | $
Length of column | 45 | ft
C_PL | 36614.6651 | $
F_M | 1 | Constant - carbon steel
Density of metal | 490 | lb/ft^3
t_s | 0.1043 | ft
W | 116743.6668 | lb
C_V | 241830.0608 | $
C_P | 337611.5182 | $
F_BM | 4.16 | Constant - Vertical P. Vessel
C_BM | 1404463.916 | $
Column 2 (Vertical Pressure Vessel)
Things | Quantity | Unit | Things | Quantity | Unit
N_T | 15 | pc | N_T | 15 | pc
Reflux/feed | 0.44 | Constant | Internal Diameter | 2.25 | m
F_NT | 1.2244 |  | Length of column | 45 | ft
F_TT | 1 | Constant - sieve tray | Inflow rate | 400 | kmol/hr
F_TM | 1 | Constant - carbon steel
Inflow rate | 402.159 | kmol/hr
D_i | 7.4198 | ft
C_BT | 1405.4146 | $
C_T | 25811.5829 | $
Length of column | 45 | ft
C_PL | 25649.85 | $
F_M | 1 | Constant - carbon steel
Density of metal | 490 | lb/ft^3
t_s | 0.1043 | ft
W | 61533.3356 | lb
C_V | 154081.9971 | $
C_P | 205543.43 | $
F_BM | 4.16 | Constant - Vertical P. Vessel
C_BM | 855060.6687 | $
Column 3 (Vertical Pressure Vessel)
Things | Quantity | Unit | Things | Quantity | Unit
N_T | 15 | pc | N_T | 15 | pc
Reflux/feed | 0.25 | Constant | Internal Diameter | 1.36 | m
F_NT | 1.2244 |  | Length of column | 45 | ft
F_TT | 1 | Constant - sieve tray | Inflow rate | 45 | kmol/hr
F_TM | 1 | Constant - carbon steel | HOW TO SCALE UP?
Inflow rate | 9.4825 | kmol/hr
D_i | 0.93999 | ft
C_BT | 537.9552 | $
C_T | 9879.9857 | $
Length of column | 45 | ft
C_PL | 6933.7765 | $
F_M | 1 | Constant - carbon steel
Density of metal | 490 | lb/ft^3
t_s | 0.1043 | ft
W | 7671.1935 | lb
C_V | 40535.9269 | $
C_P | 57349.6891 | $
F_BM | 4.16 | Constant - Vertical P. Vessel
C_BM | 238574.7066 | $
TOTAL C_BM ($) |  |  | 22379811.81

## VGA - ion-exchange
INFORMAL VENTURE GUIDANCE APPRAISAL -E5 | [5 empty] | FOR USE with CBM (Bare-Module Cost) ESTIMATED per SEIDER, SEADER et al. )
See Table 16.10 for Relationship Between Equipment Purchase Price and Bare-module Cost
TITLE: | Project Cost Estimation | [7 empty] | SBU: | CHEMICALS
CASE: | Cumene Level 1 | [7 empty] | ACCT: | 123456
SCOPE: | PROCESS ENGINEER | [7 empty] | SITE: | US GULF COAST
ESTIMATOR: | Team T | [7 empty] | DATE: | 2022-02-24
FILE: | VGA Calculator
RANGE
[11 empty] | OF % | $M
ENGINEERED EQUIPMENT | [11 empty] | 22379.8118
MISC EQUIPMENT | [9 empty] | 10% | 0-15 | 2237.9812
| SUBTOTAL A | [10 empty] | 24617.793
FIELD MTL / LABOR / INSUL |  |  |  |  | 5% | 10% | 10% |  |  | 0% | 10-40 | 0
FIELD ERECTED EQUIPMENT (STORAGE TANKS)
EQUIP FDNS,SUPPORTS,PLATFORMS | [9 empty] | 0% | 0-15 | 0
| INSTALLED EQUIPMENT - Subtotal B | [10 empty] | 24617.793
FACTORED PIPING | [9 empty] | 0% | 10-200 | 0
FACTORED INSTRUMENTS | [9 empty] | 0% | 10-75 | 0
FACTORED ELECTRICAL | [9 empty] | 0% | 5-30 | 0
IDENTIFIED PIPING (OSOH/UG LINES,JACKETED PIPE) | [11 empty] | 0
IDENTIFIED INSTRUMENTS (ANALYZERS,DCS) | [11 empty] | 0
IDENTIFIED ELECTRICAL (TRACING,SUBSTATIONS) | [11 empty] | 0
| SUBTOTAL C | [10 empty] | 24617.793
SPECIAL PROCESS ITEMS (PACKAGED UNITS)
PACKING (INCLUDES CATALYST) | [10 empty] | PUT CAT COST HERE | 2266.5878
OTHER (T/C-T/T LOADING,PIPE BRIDGES) | [11 empty] | 0
BUILDINGS,STRUCTURES | [9 empty] | 10% | 0-15 | 2460
| SUBTOTAL D | [10 empty] | 29344.3807
IDENTIFIED P G & S | [11 empty] | 0
FACTORED P G & S | [9 empty] | 10% | 0-40 | 2930
IDENTIFIED D & R
FACTORED D & R | [9 empty] | 5% | 0-10 | 1470
OTHER
| SUBTOTAL E | [10 empty] | 33744.3807
PROJECT CONTINGENCY | [9 empty] | 20% | 15-30 | 6749
PROCESS CONTINGENCY | [9 empty] | 10% | 0-25 | 3374
| SUBTOTAL F | [10 empty] | 43867.3807
LABOR / MATERIAL SPLIT | [9 empty] | 30% | 15-60
WORKING CONDITIONS | [9 empty] | 0% | 0-15 | 0
FREIGHT, QA, PROCUREMENT | [9 empty] | 0% | 3-8 | 0
SALES TAX | [9 empty] | 0% | 0-6.5 | 0
CONTRACTOR LABOR DISTRIBUTIVES | [9 empty] | 0% | 40-60 | 0
| NET TOTAL | [10 empty] | 43867.3807
ABNORMAL PREMIUM TIME | [9 empty] | 3% | 0-10 | 394.8064
MINOR CHANGES | [9 empty] | 3% | 0-5 | 1320
| SUBTOTAL | [5 empty] | SEIDER, SEADER, et al., 4th Ed. |  | CCI | 567 |  | 45582.1872
AUTH | 2Q22 | M/C | 4Q23 | MPC | 3Q23 |  |  | PROJECTED | CCI | 747
ESCALATION | [9 empty] | 31.75% |  | 14470
| DIRECT TOTAL | [10 empty] | 60052.1872
ENGG & HOME OFFICE | [9 empty] | 10% | 14-25 | 6670
FIELD INDIRECTS | [9 empty] | 0% | 2-10 | 0
SPARES & PORTABLES |  |  |  | ( IDENTIFIED,W/FRT,ESC,CONT) | [7 empty] | 0
PROJECT LEVEL ALLOWANCES |  |  |  |  | (W/ESC) | [6 empty] | 0
[10 empty] | PROJECT TOTAL |  | 66722.1872

## COM - ion exchange
Operating Cost Sheet
(fill in the yellow boxes)
Capacity | 186.3056 | MM kg/yr
Production | 170.097 | MM kg/yr | Op rate: | 91.3%
Perm. Investment |  | 66.7222 | MM
Catalyst* & Spares |  | 0 | MM | (*if not already included in Perm. Investment)
30 Day Raws Inventory |  | 11.8107 | MM | (Working Capital)
30 Day Product Inventory |  | 13.1806 | MM
Total Investment |  | 91.7134 | MM
| QPU | Price |  | $MM/yr | $/kg
Ingredients: | units/kg | $/unit | [9 empty] | Units for the QPU
MeOH | 1.0624 | 0.62 |  | 112.0375 | 0.65867 |  | 705 kmol/hr MeOH fresh flow rate |  |  |  |  | kg of ing/kg of MeOAc
CO | 0.78647 | 0.205 |  | 27.424 | 0.16123 |  | 597 kmol/hr CO fresh flow rate |  |  |  |  | kg of ing/kg of MeOAc
Catalyst - mordenite | 0.00017637 | 70 |  | 2.1 | 0.012346
Catalyst - ion-exchange | 0.00019987 | 4.9 |  | 0.16659 | 0.00097937 |  | use catalyst cost from sizing, divide 2 since lifetime |  |  |  |  | kg of cat/kg of MeOAc
Total Ingredients |  |  |  | 141.7281 | 0.83322
Credits:
Byproduct |  |  |  | 0 | 0
Waste Fuel |  | 3.61 | $/MM Btu | 3.6613 | 0.021525 | 5962.5941 | Btu/kg | changed the formula (F20) myself so the units make sense
Total credits: |  |  |  | 3.6613 | 0.021525
Utilities: | [8 empty] | Ori. # | Original Units
Steam - 100 psi | 2.8219 | 1.926 |  | 0.92447 | 0.005435 | price per thousand lbs |  |  | 60 | klb/hr |  | lb of steam/kg of MeOAc
steam - 400 psi | 0.70548 | 7.704 |  | 0.92447 | 0.005435 | price per thousand lbs |  |  | 15 | klb/hr |  | lb of steam/kg of MeOAc
Electricity | 0.0047032 | 0.061 |  | 0.0488 | 0.0002869 | price per kW-hr |  |  | 100 | kW |  | kW/kg of MeOAc
refrigerant |  |  |  | 0.232 | 0.0013639 | 29 | $/hr |  | 329.492 | klb/hr
Cooling Water | 28.2192 | 0.075 |  | 0.36 | 0.0021164 | price per thousand gallons |  |  | 0.6 | MMGal/hr |  | gal of water/kg of MeOAc
Total Utilities |  |  |  | 2.4897 | 0.014637
Waste Treatment | [8 empty] | IGNORE WASTE TREATMENT |  |  | Notes: change steam price
Gaseous Waste |  |  |  | 0 | 0 | [6 empty] | for other barg values
Liquid Waste |  |  |  | 0 | 0
Solid Waste |  |  |  | 0 | 0
Total Waste Treatment |  |  |  | 0 | 0
Total Variable Cost |  |  |  | 140.5565 | 0.82633
Fixed Costs:
Operators | 10 | 32 | /hr | 2.8032 | 0.01648 | (# operators = operators/shift, base on guidance in Seider & Seader)
Other employ costs |  | 45% |  | 1.2614 | 0.007416 |  | 18 equipments, 2 equipments/1 worker + 1 project manager
Unit Supervision |  | 100% |  | 2.8032 | 0.01648
Plant Overheads |  | 50% |  | 1.4016 | 0.00824 | [5 empty] | psi | bar | $
Maintenance | 3% |  |  | 2.0017 | 0.011768 | [5 empty] | 100 | 6.8966 | 1.926
Taxes & Insur. | 2% |  |  | 1.3344 | 0.0078452 | (this is property tax, not tax on gross earnings) |  |  |  |  | 165 | 11.3793 | 3.1779
Depreciation | 9% |  |  | 6.005 | 0.035303 | (apparently using straight line method) |  |  |  |  | 400 | 27.5862 | 7.704
Total Fixed Costs |  |  |  | 17.6105 | 0.10353
$11.45 for 41 bar
Total Cash Cost |  |  |  | 152.1621 | 0.89456 | (COM - Depreciation)
Total Cost of Manufacture |  |  |  | 158.1671 | 0.92986 | (COM)
Business Overhead |  | 6% | of costs | 9.49 | 0.055792
Total Cost of Sales |  |  |  | 167.6571 | 0.98566
Tax Rate on Earnings |  | 25%
NROI |  | 25% |  | 30.5711 | 0.17973 | (based on Total Investment, i.e., including Working Capital)
Cost & Rtn: | Return |  | Capacity Used | MM $ | $/kg
Desired Return | 25% | desired | 91.3% | 198.2282 | 1.1654 | (required selling price to achieve 25% NROI)
Return at Selling Price | -137.1% | achieved |  | 0 |  | (actual NROI based on actual selling price)
Net Cash Flow | 0% | of revenue |  | -119.7378 |  | (1-t)*(Revenue - Cost of Sales)+Depreciation
Variable Margin | 0% | of revenue |  | -140.5565 |  | (Revenue - Variable Cost)

## Flash Tank Info for COM
H-mordenite
Type of chemicals | Flow Rates (bottom c2) (kmol/hr) | Flow rates (flash tank gas) (kmol/hr) | Flow rates (distillate last column) (kmol/hr) | Combined flow rate (kmol/hr) | New mole frac | H comb (kJ/mol) | kJ/hr | BTU/yr
Methyl acetate | 0 | 11.339 | 31.1471 | 42.4861 | 0.062747 | 1672 | 71036716.34 | 538636410018
Methanol | 13.4126 | 0.85453 | 15.2334 | 29.5006 | 0.043569 | 726.1 | 21420362.87 | 162420054746
Dimethyl ether | 4.9627e-18 | 1.0267 | 1.1884 | 2.2151 | 0.0032715 | 2726.3 | 6039117.557 | 45791652094
Carbon monoxide | 0 | 262.6796 | 1.6422 | 264.3218 | 0.39037 | 252.5 | 66741243.97 | 506065960033
hydrogen | 0 | 2.9989 | 0.0010754 | 3 | 0.0044307 | 286 | 858000 | 6505791140
Water | 335.5676 | 0.0010631 | 0.0070453 | 335.5758 | 0.49561 | 0 | 0 | 0
methane | 0 | 0 | 0 | 0 | 0 | 890.7 | 0 | 0
UNITY | 348.9802 | 278.8998 | 49.2192 | 677.0993 | 1 | - | 166095440.7 | 1259419868030
Ion-exchange
Type of chemicals | Flow Rates (bottom c2) (kmol/hr) | Flow rates (flash tank gas) (kmol/hr) | Flow rates (distillate last column) (kmol/hr) | Combined flow rate (kmol/hr) | New mole frac | H comb (kJ/mol) | kJ/hr | BTU/yr
Methyl acetate | 0 | 17.1022 | 0.00041188 | 17.1026 | 0.025259 | 1672 | 28595562.37 | 216826056272
Methanol | 12.5317 | 11.7034 | 0.0043723 | 24.2395 | 0.035799 | 726.1 | 17600302.29 | 133454418041
Dimethyl ether | 4.0349e-18 | 265.1202 | 1.3295 | 266.4497 | 0.39352 | 2726.3 | 726421882 | 5508099118680
Carbon monoxide | 0 | 575.9224 | 0.040629 | 575.963 | 0.85063 | 252.5 | 145430654.4 | 1102728977538
hydrogen | 0 | 3 | 1.214e-05 | 3 | 0.0044307 | 286 | 858000 | 6505791140
Water | 289.0873 | 0.015162 | 1.7298e-08 | 289.1024 | 0.42697 | 0 | 0 | 0
methane | 0 | 0 | 0 | 0 | 0 | 890.7 | 0 | 0
UNITY | 301.619 | 872.8633 | 1.375 | 1175.8573 | 1.7366 | - | 918906401.1 | 6967614361671