## Comparison in Price
| Pre-HI | Post-HI | Equipments | Pre-HI | Post-HI |  | Equipments | Pre-HI | Post-HI
Reactor 1 | 243510.3348 | 243510.3348 | Reactor 1 | 0.24351 | 0.24351 | #REF! | Reactor 1 | 8961.9914 | 8961.9914
Reactor 2 | 10293728.93 | 10293728.93 | Reactor 2 | 10.2937 | 10.2937 |  | Reactor 2 | 216704.4502 | 216704.4502
Reboiler 1 | 25276.5892 | 25276.832 | Reboiler 1 | 0.025277 | 0.025277 |  | Reboiler 1 | 312.9203 | 312.9346
Condenser 1 | 80458.0222 | 80458.3122 | Condenser 1 | 0.080458 | 0.080458 |  | Condenser 1 | 3896.8394 | 3896.8592
Reboiler 2 | 36863.8084 | 36863.8084 | Reboiler 2 | 0.036864 | 0.036864 |  | Reboiler 2 | 1026.8744 | 1026.8744
Condenser 2 | 38252.3699 | 38252.5583 | Condenser 2 | 0.038252 | 0.038253 |  | Condenser 2 | 1114.241 | 1114.2529
Reboiler 3 | 76697.8932 | 78606.1515 | Reboiler 3 | 0.076698 | 0.078606 |  | Reboiler 3 | 3407.0613 | 3531.5435
Condenser 3 | 96028.6152 | 96176.0216 | Condenser 3 | 0.096029 | 0.096176 |  | Condenser 3 | 4670.9119 | 4680.5549
Flash tank | 97901.0004 | 98013.068 | Flash tank | 0.097901 | 0.098013
Heater 1 | 844339.9047 | 1456204.916 | Heater 1 | 0.84434 | 1.4562
Heater 2 | 353996.8126 | 2315857.57 | Heater 2 | 0.354 | 2.3159 |  | Reactor 1 | 0.24351
Heater 3 | 1639585.016 | 822925.417 | Heater 3 | 1.6396 | 0.82293 |  | Reactor 2 | 10.2937
Heater 4 | 1244548.238 | 1190962.236 | Heater 4 | 1.2445 | 1.191 |  | Reboiler 1 | 0.025277
Compressor | - | 1753366.778 | Compressor | - | 1.7534 |  | Condenser 1 | 0.080458
Column 1 | 862333.4205 | 862333.4205 | Column 1 | 0.86233 | 0.86233 |  | Reboiler 2 | 0.036864
Column 2 | 501283.7067 | 501283.7067 | Column 2 | 0.50128 | 0.50128 |  | Condenser 2 | 0.038253
Column 3 | 862333.4205 | 862333.4205 | Column 3 | 0.86233 | 0.86233 |  | Reboiler 3 | 0.078606
Total CBM ($MM/yr) | 17297138.09 | 20756153.49 | Total CBM ($MM/yr) | 17.2971 | 20.7562 |  | Condenser 3 | 0.096176
[7 empty] | Flash tank | 0.098013
| Catalysts | [5 empty] | Heater 1 | 1.4562
Reactor 1 | 154420 | #REF! |  |  |  |  | Heater 2 | 2.3159
Reactor 2 | 5460000 | #REF! |  |  |  |  | Heater 3 | 0.82293
| 5614420 | [5 empty] | Heater 4 | 1.191
[7 empty] | Compressor | 1.7534
[7 empty] | Column 1 | 0.86233
[7 empty] | Column 2 | 0.50128
[7 empty] | Column 3 | 0.86233
[7 empty] | Total CBM ($MM/yr) | 20.7562

## Sizing No HI
Ours |  |  | Luyben's
Reactor 1 (as fixed-head HEX) - dehydration | [5 empty] | 2 reactors, 3 columns, 3 heaters, 1 flash tank, 3 reboilers, 3 condensers, 2 mixers (1 is free, 1 is HEX - bfore rctr 1), splitter, compressor
Things | Quantity | Unit | Things | Quantity | Unit
Number of tubes | 1850 | pc
Length of tube | 5.64 | m
Inner diameter | 1 | inch
Catalyst mass | 2206 | kg ($70/kg)
Catalyst cost | 154420 | $
Area of reactor | 8961.9914 | 1inch=0.0254m, 1m=3.28084ft (ft^2)
C_B | 72226.7757 | $
F_BM | 3.17 | Constant - Shell & Tube HEX
Pressure | 348.0912 | psi
F_P | 1.0636 | Constant
F_M | 1 |  |  |  |  | first mixer act as HEX, splitter has compressor after that
F_L | 1
C_BM | 243510.3348 | $
Reactor 2 (as fixed-head HEX) - carbonylation
Things | Quantity | Unit | Things | Quantity | Unit
Number of tubes | 15400 | pc
Length of tube | 16.383 | m |  |  |  | 19
Inner diameter | 1 | inch |  |  |  | 10.5
Catalyst mass | 60000 | kg ($70/kg)
Catalyst cost | 4200000 | $
Area of reactor | 216704.4502 | 1inch=0.0254m, 1m=3.28084ft (ft^2)
C_B | 3160304.078 | $
F_BM | 3.17 | Constant - Shell & Tube HEX
Pressure | 217.557 | psi (1 bar = 14.5 psi)
F_P | 1.0275 | Constant
F_M | 1
F_L | 1
C_BM | 10293728.93 | $
Reboiler First column
Things | Quantity | Unit | Things | Quantity | Unit
Heat Transfer Duty | 0.78855 | Gcal/hr
Heat Transfer Duty | 3129203.432 | BTU/hr
Design Flux | 10000 | BTU/hr/ft^2 (phase change)
Area of reactor | 312.9203 | ft^2
C_B | 11752.7089 | $
F_BM | 2.15 | Constant - Gas compressors
Pressure | 101.5266 | psi
F_P | 1.0003 | Constant
F_M | 1
F_L | 1
C_BM | 25276.5892 | $
Condenser First column
Things | Quantity | Unit | Things | Quantity | Unit
Heat Transfer Duty | -9.8199 | Gcal/hr
Heat Transfer Duty | 38968393.61 | BTU/hr
Design Flux | 10000 | BTU/hr/ft^2 (phase change)
Area of reactor | 3896.8394 | ft^2
C_B | 37410.0995 | $
F_BM | 2.15 | Constant - Gas compressors
Pressure | 101.5266 | psi
F_P | 1.0003 | Constant
F_M | 1
F_L | 1
C_BM | 80458.0222 | $
Reboiler Second column
Things | Quantity | Unit | Things | Quantity | Unit
Heat Transfer Duty | 2.5877 | Gcal/hr
Heat Transfer Duty | 10268744.17 | BTU/hr
Design Flux | 10000 | BTU/hr/ft^2 (phase change)
Area of reactor | 1026.8744 | ft^2
C_B | 17346.2388 | $
F_BM | 2.15 | Constant - Gas compressors
Pressure | 43.5114 | psi
F_P | 0.98845 | Constant
F_M | 1
F_L | 1
C_BM | 36863.8084 | $
Condenser Second column
Things | Quantity | Unit | Things | Quantity | Unit
Heat Transfer Duty | -2.8078 | Gcal/hr
Heat Transfer Duty | 11142409.66 | BTU/hr
Design Flux | 10000 | BTU/hr/ft^2 (phase change)
Area of reactor | 1114.241 | ft^2
C_B | 17999.6254 | $
F_BM | 2.15 | Constant - Gas compressors
Pressure | 43.5114 | psi
F_P | 0.98845 | Constant
F_M | 1
F_L | 1
C_BM | 38252.3699 | $
Reboiler Third column
Things | Quantity | Unit | Things | Quantity | Unit
Heat Transfer Duty | 8.5856 | Gcal/hr
Heat Transfer Duty | 34070612.81 | BTU/hr
Design Flux | 10000 | BTU/hr/ft^2 (phase change)
Area of reactor | 3407.0613 | ft^2
C_B | 34077.9704 | $
F_BM | 2.15 | Constant - Gas compressors
Pressure | 290.076 | psi
F_P | 1.0468 | Constant
F_M | 1
F_L | 1
C_BM | 76697.8932 | $
Condenser Third column
Things | Quantity | Unit | Things | Quantity | Unit
Heat Transfer Duty | -11.7705 | Gcal/hr
Heat Transfer Duty | 46709119.06 | BTU/hr
Design Flux | 10000 | BTU/hr/ft^2 (phase change)
Area of reactor | 4670.9119 | ft^2
C_B | 42666.8864 | $
F_BM | 2.15 | Constant - Gas compressors
Pressure | 290.076 | psi
F_P | 1.0468 | Constant
F_M | 1
F_L | 1
C_BM | 96028.6152 | $
Flash Tank
Things | Quantity | Unit | Things | Quantity | Unit
Flow rate | 660.818 | kmol/hr | Internal Diameter |  | m
xMeOH | 0.020504 | constant | MW_meoh | 32.04 | g/mol
xDME | 0.00068637 |  | MW_dme | 46.07
xH2O | 0.00013795 |  | MW_h2o | 18.02
xCO | 0.44636 |  | MW_co | 28
xMeOAc | 0.52311 |  | MW_meoac | 74.08
xH2 | 0.0091973 |  | MW_h2 | 2
xCh4 | 0 |  | MW_ch4 | 16
Flow rate | 68.069 | m^3/hr | rho_meoh | 792000 | g/m^3
Volume | 11.3448 | m^3 | rho_dme | 2110
Diameter | 1.7944 | m | rho_h2o | 997000
Diameter | 5.8857 | ft | rho_co | 1140
Length | 14.7142 | ft | rho_meoac | 932000
C_PL | 9041.2446 | $ | rho_h2 | 83.75
Density of metal | 490 | lb/ft^3 | rho_ch4 | 657
t_s | 0.014 | ft
W | 2469.5228 | lb
C_V | 14492.6498 | $
C_P | 23533.8943 | $
F_BM | 4.16 | Constant - Vertical P. Vessel
C_BM | 97901.0004 | $
Heater (before reactor 1 - a mixer)
Heat duty | -3.2386 | Gcal/hr
Heat duty | 12851763.81 | BTU/hr
C_B | 326847.3177
F_M | 1.4 | constant - Cr-Mo alloy steel
Pressure | 348.0912 | psig
F_P | 0.99205 | Table 16.20 constant
C_P | 453946.1853 | $
F_BM | 1.86 | heater, field-fabricated constant
C_BM | 844339.9047 | $
Heater (after column 2)
Heat duty | 1.0779 | Gcal/hr
Heat duty | 4277333.857 | BTU/hr
C_B | 137809.7993
F_M | 1.4 | constant - Cr-Mo alloy steel
Pressure | 145.038 | psig
F_P | 0.98646 | Table 16.20 constant
C_P | 190320.867 | $
F_BM | 1.86 | heater, field-fabricated constant
C_BM | 353996.8126 | $
Heater (before reactor 2 - mixer)
Heat duty | -7.6028 | Gcal/hr
Heat duty | 30170150.37 | BTU/hr
C_B | 638671.4397
F_M | 1.4 | constant - Cr-Mo alloy steel
Pressure | 72.519 | psig
F_P | 0.98586 | Table 16.20 constant
C_P | 881497.3205 | $
F_BM | 1.86 | heater, field-fabricated constant
C_BM | 1639585.016 | $
Heater (before column 3)
Heat duty | 5.2806 | Gcal/hr
Heat duty | 20955074.72 | BTU/hr
C_B | 479756.8793
F_M | 1.4 | constant - Cr-Mo alloy steel
Pressure | 435.114 | psig
F_P | 0.99621 | Table 16.20 constant
C_P | 669111.9558 | $
F_BM | 1.86 | heater, field-fabricated constant
C_BM | 1244548.238 | $
Splitter
FREE
Column 1 (Vertical Pressure Vessel)
Things | Quantity | Unit | Things | Quantity | Unit
N_T | 15 | pc
Reflux/feed | 0.44 | Constant
F_NT | 1.2244
F_TT | 1 | Constant - sieve tray
F_TM | 1 | Constant - carbon steel
D_i | 7.5 | ft
C_BT | 1422.2115 | $
C_T | 26120.0716 | $
Length of column | 45 | ft
C_PL | 25824.9721 | $
F_M | 1 | Constant - carbon steel
Density of metal | 490 | lb/ft^3
t_s | 0.1043 | ft
W | 62267.2513 | lb
C_V | 155346.644 | $
C_P | 207291.6876 | $
F_BM | 4.16 | Constant - Vertical P. Vessel
C_BM | 862333.4205 | $
Column 2 (Vertical Pressure Vessel)
Things | Quantity | Unit | Things | Quantity | Unit
N_T | 15 | pc
Reflux/feed | 0.44 | Constant
F_NT | 1.2244
F_TT | 1 | Constant - sieve tray
F_TM | 1 | Constant - carbon steel
D_i | 3.5 | ft
C_BT | 786.1663 | $
C_T | 14438.5834 | $
Length of column | 45 | ft
C_PL | 15939.2614 | $
F_M | 1 | Constant - carbon steel
Density of metal | 490 | lb/ft^3
t_s | 0.1043 | ft
W | 27661.7151 | lb
C_V | 90123.0462 | $
C_P | 120500.891 | $
F_BM | 4.16 | Constant - Vertical P. Vessel
C_BM | 501283.7067 | $
Column 3 (Vertical Pressure Vessel)
Things | Quantity | Unit | Things | Quantity | Unit
N_T | 15 | pc | HOW TO SCALE UP?
Reflux/feed | 0.25 | Constant
F_NT | 1.2244
F_TT | 1 | Constant - sieve tray
F_TM | 1 | Constant - carbon steel
D_i | 7.5 | ft
C_BT | 1422.2115 | $
C_T | 26120.0716 | $
Length of column | 45 | ft
C_PL | 25824.9721 | $
F_M | 1 | Constant - carbon steel
Density of metal | 490 | lb/ft^3
t_s | 0.1043 | ft
W | 62267.2513 | lb
C_V | 155346.644 | $
C_P | 207291.6876 | $
F_BM | 4.16 | Constant - Vertical P. Vessel
C_BM | 862333.4205 | $
TOTAL C_BM ($) |  |  | 17297138.09

## Sizing HI
Ours |  |  | Luyben's
Reactor 1 (as fixed-head HEX) - dehydration | [5 empty] | 2 reactors, 3 columns, 3 heaters, 1 flash tank, 3 reboilers, 3 condensers, 2 mixers (1 is free, 1 is HEX - bfore rctr 1), splitter, compressor
Things | Quantity | Unit | Things | Quantity | Unit
Number of tubes | 1850 | pc
Length of tube | 5.64 | m
Inner diameter | 1 | inch
Catalyst mass | 2206 | kg ($70/kg)
Catalyst cost | 154420 | $
Area of reactor | 8961.9914 | 1inch=0.0254m, 1m=3.28084ft (ft^2)
C_B | 72226.7757 | $
F_BM | 3.17 | Constant - Shell & Tube HEX
Pressure | 348.0912 | psi
F_P | 1.0636 | Constant
F_M | 1 |  |  |  |  | first mixer act as HEX, splitter has compressor after that
F_L | 1
C_BM | 243510.3348 | $
Reactor 2 (as fixed-head HEX) - carbonylation
Things | Quantity | Unit | Things | Quantity | Unit
Number of tubes | 15400 | pc
Length of tube | 16.383 | m |  |  |  | 19
Inner diameter | 1 | inch |  |  |  | 10.5
Catalyst mass | 78000 | kg ($70/kg)
Catalyst cost | 5460000 | $
Area of reactor | 216704.4502 | 1inch=0.0254m, 1m=3.28084ft (ft^2)
C_B | 3160304.078 | $
F_BM | 3.17 | Constant - Shell & Tube HEX
Pressure | 217.557 | psi (1 bar = 14.5 psi)
F_P | 1.0275 | Constant
F_M | 1
F_L | 1
C_BM | 10293728.93 | $
Reboiler First column
Things | Quantity | Unit | Things | Quantity | Unit
Heat Transfer Duty | 0.78858 | Gcal/hr
Heat Transfer Duty | 3129346.292 | BTU/hr
Design Flux | 10000 | BTU/hr/ft^2 (phase change)
Area of reactor | 312.9346 | ft^2
C_B | 11752.8218 | $
F_BM | 2.15 | Constant - Gas compressors
Pressure | 101.5266 | psi
F_P | 1.0003 | Constant
F_M | 1
F_L | 1
C_BM | 25276.832 | $
Condenser First column
Things | Quantity | Unit | Things | Quantity | Unit
Heat Transfer Duty | -9.8199 | Gcal/hr
Heat Transfer Duty | 38968592.02 | BTU/hr
Design Flux | 10000 | BTU/hr/ft^2 (phase change)
Area of reactor | 3896.8592 | ft^2
C_B | 37410.2343 | $
F_BM | 2.15 | Constant - Gas compressors
Pressure | 101.5266 | psi
F_P | 1.0003 | Constant
F_M | 1
F_L | 1
C_BM | 80458.3122 | $
Reboiler Second column
Things | Quantity | Unit | Things | Quantity | Unit
Heat Transfer Duty | 2.5877 | Gcal/hr
Heat Transfer Duty | 10268744.17 | BTU/hr
Design Flux | 10000 | BTU/hr/ft^2 (phase change)
Area of reactor | 1026.8744 | ft^2
C_B | 17346.2388 | $
F_BM | 2.15 | Constant - Gas compressors
Pressure | 43.5114 | psi
F_P | 0.98845 | Constant
F_M | 1
F_L | 1
C_BM | 36863.8084 | $
Condenser Second column
Things | Quantity | Unit | Things | Quantity | Unit
Heat Transfer Duty | -2.8079 | Gcal/hr
Heat Transfer Duty | 11142528.71 | BTU/hr
Design Flux | 10000 | BTU/hr/ft^2 (phase change)
Area of reactor | 1114.2529 | ft^2
C_B | 17999.714 | $
F_BM | 2.15 | Constant - Gas compressors
Pressure | 43.5114 | psi
F_P | 0.98845 | Constant
F_M | 1
F_L | 1
C_BM | 38252.5583 | $
Reboiler Third column
Things | Quantity | Unit | Things | Quantity | Unit
Heat Transfer Duty | 8.8993 | Gcal/hr
Heat Transfer Duty | 35315435.33 | BTU/hr
Design Flux | 10000 | BTU/hr/ft^2 (phase change)
Area of reactor | 3531.5435 | ft^2
C_B | 34925.8368 | $
F_BM | 2.15 | Constant - Gas compressors
Pressure | 290.076 | psi
F_P | 1.0468 | Constant
F_M | 1
F_L | 1
C_BM | 78606.1515 | $
Condenser Third column
Things | Quantity | Unit | Things | Quantity | Unit
Heat Transfer Duty | -11.7948 | Gcal/hr
Heat Transfer Duty | 46805549.25 | BTU/hr
Design Flux | 10000 | BTU/hr/ft^2 (phase change)
Area of reactor | 4680.5549 | ft^2
C_B | 42732.3812 | $
F_BM | 2.15 | Constant - Gas compressors
Pressure | 290.076 | psi
F_P | 1.0468 | Constant
F_M | 1
F_L | 1
C_BM | 96176.0216 | $
Flash Tank
Things | Quantity | Unit | Things | Quantity | Unit
Flow rate | 662.413 | kmol/hr | Internal Diameter |  | m
xMeOH | 0.020413 | constant | MW_meoh | 32.04 | g/mol
xDME | 0 |  | MW_dme | 46.07
xH2O | 0.00013752 |  | MW_h2o | 18.02
xCO | 0.44765 |  | MW_co | 28
xMeOAc | 0.52262 |  | MW_meoac | 74.08
xH2 | 0.0091754 |  | MW_h2 | 2
xCh4 | 0 |  | MW_ch4 | 16
Flow rate | 68.2594 | m^3/hr | rho_meoh | 792000 | g/m^3
Volume | 11.3766 | m^3 | rho_dme | 2110
Diameter | 1.7961 | m | rho_h2o | 997000
Diameter | 5.8912 | ft | rho_co | 1140
Length | 14.7279 | ft | rho_meoac | 932000
C_PL | 9053.3295 | $ | rho_h2 | 83.75
Density of metal | 490 | lb/ft^3 | rho_ch4 | 657
t_s | 0.014 | ft
W | 2474.1199 | lb
C_V | 14507.5042 | $
C_P | 23560.8337 | $
F_BM | 4.16 | Constant - Vertical P. Vessel
C_BM | 98013.068 | $
Heater (before reactor 1 - a mixer)
Heat duty | 6.4847 | Gcal/hr
Heat duty | 25733448.75 | BTU/hr
C_B | 563702.6843
F_M | 1.4 | constant - Cr-Mo alloy steel
Pressure | 348.0912 | psig |  |  |  | 1.7436
F_P | 0.99205 | Table 16.20 constant |  |  |  | 1.8831
C_P | 782905.8687 | $
F_BM | 1.86 | heater, field-fabricated constant
C_BM | 1456204.916 | $
Heater (after column 2)
Heat duty | 11.7948 | Gcal/hr
Heat duty | 46805549.25 | BTU/hr |  |  |  | 3.1594 | 190
C_B | 901555.7645 |  |  |  |  | 4.9927 | 272.817
F_M | 1.4 | constant - Cr-Mo alloy steel |  |  |  | 11.7948 | 3849.6233
Pressure | 145.038 | psig |  |  |  | 4.4932 | 430.645
F_P | 0.98646 | Table 16.20 constant
C_P | 1245084.715 | $ |  |  |  | 0.0021412
F_BM | 1.86 | heater, field-fabricated constant |  |  |  | 3.5711
C_BM | 2315857.57 | $ |  |  |  | 4.4932
Heater (before reactor 2)
Heat duty | 3.1594 | Gcal/hr
Heat duty | 12537472.81 | BTU/hr
C_B | 320556.0893
F_M | 1.4 | constant - Cr-Mo alloy steel
Pressure | 72.519 | psig
F_P | 0.98586 | Table 16.20 constant
C_P | 442433.0199 | $
F_BM | 1.86 | heater, field-fabricated constant
C_BM | 822925.417 | $
Heater (before column 3)
Heat duty | 4.9927 | Gcal/hr
Heat duty | 19812555.5 | BTU/hr
C_B | 459100.1847
F_M | 1.4 | constant - Cr-Mo alloy steel
Pressure | 435.114 | psig
F_P | 0.99621 | Table 16.20 constant
C_P | 640302.2777 | $
F_BM | 1.86 | heater, field-fabricated constant
C_BM | 1190962.236 | $
Compressor
F_D | 1.25 | drive factor (gas turbine)
F_M | 2.5 | stainless steel
P_C | 340.301 | consumed power (hp)
C_B | 260966.2182 | centrifugal compressor
C_P | 815519.4318 | purchase cost
F_BM | 2.15 | constant
C_BM | 1753366.778 | $
Mixer before reactor 2 and splitter
FREE
Column 1 (Vertical Pressure Vessel)
Things | Quantity | Unit | Things | Quantity | Unit
N_T | 15 | pc
Reflux/feed | 0.44 | Constant
F_NT | 1.2244
F_TT | 1 | Constant - sieve tray
F_TM | 1 | Constant - carbon steel
D_i | 7.5 | ft
C_BT | 1422.2115 | $
C_T | 26120.0716 | $
Length of column | 45 | ft
C_PL | 25824.9721 | $
F_M | 1 | Constant - carbon steel
Density of metal | 490 | lb/ft^3
t_s | 0.1043 | ft
W | 62267.2513 | lb
C_V | 155346.644 | $
C_P | 207291.6876 | $
F_BM | 4.16 | Constant - Vertical P. Vessel
C_BM | 862333.4205 | $
Column 2 (Vertical Pressure Vessel)
Things | Quantity | Unit | Things | Quantity | Unit
N_T | 15 | pc
Reflux/feed | 0.44 | Constant
F_NT | 1.2244
F_TT | 1 | Constant - sieve tray
F_TM | 1 | Constant - carbon steel
D_i | 3.5 | ft
C_BT | 786.1663 | $
C_T | 14438.5834 | $
Length of column | 45 | ft
C_PL | 15939.2614 | $
F_M | 1 | Constant - carbon steel
Density of metal | 490 | lb/ft^3
t_s | 0.1043 | ft
W | 27661.7151 | lb
C_V | 90123.0462 | $
C_P | 120500.891 | $
F_BM | 4.16 | Constant - Vertical P. Vessel
C_BM | 501283.7067 | $
Column 3 (Vertical Pressure Vessel)
Things | Quantity | Unit | Things | Quantity | Unit
N_T | 15 | pc | HOW TO SCALE UP?
Reflux/feed | 0.25 | Constant
F_NT | 1.2244
F_TT | 1 | Constant - sieve tray
F_TM | 1 | Constant - carbon steel
D_i | 7.5 | ft
C_BT | 1422.2115 | $
C_T | 26120.0716 | $
Length of column | 45 | ft
C_PL | 25824.9721 | $
F_M | 1 | Constant - carbon steel
Density of metal | 490 | lb/ft^3
t_s | 0.1043 | ft
W | 62267.2513 | lb
C_V | 155346.644 | $
C_P | 207291.6876 | $
F_BM | 4.16 | Constant - Vertical P. Vessel
C_BM | 862333.4205 | $
TOTAL C_BM ($) |  |  | 20756153.49

## VGA - No HI
INFORMAL VENTURE GUIDANCE APPRAISAL -E5 | [5 empty] | FOR USE with CBM (Bare-Module Cost) ESTIMATED per SEIDER, SEADER et al. )
See Table 16.10 for Relationship Between Equipment Purchase Price and Bare-module Cost
TITLE: | Project Cost Estimation | [7 empty] | SBU: | CHEMICALS
CASE: | Cumene Level 1 | [7 empty] | ACCT: | 123456
SCOPE: | PROCESS ENGINEER | [7 empty] | SITE: | US GULF COAST
ESTIMATOR: | Team T | [7 empty] | DATE: | 2022-02-24
FILE: | VGA Calculator
RANGE
[11 empty] | OF % | $M
ENGINEERED EQUIPMENT | [11 empty] | 17297.1381
MISC EQUIPMENT | [9 empty] | 10% | 0-15 | 1729.7138
| SUBTOTAL A | [10 empty] | 19026.8519
FIELD MTL / LABOR / INSUL |  |  |  |  | 5% | 10% | 10% |  |  | 0% | 10-40 | 0
FIELD ERECTED EQUIPMENT (STORAGE TANKS)
EQUIP FDNS,SUPPORTS,PLATFORMS | [9 empty] | 0% | 0-15 | 0
| INSTALLED EQUIPMENT - Subtotal B | [10 empty] | 19026.8519
FACTORED PIPING | [9 empty] | 0% | 10-200 | 0
FACTORED INSTRUMENTS | [9 empty] | 0% | 10-75 | 0
FACTORED ELECTRICAL | [9 empty] | 0% | 5-30 | 0
IDENTIFIED PIPING (OSOH/UG LINES,JACKETED PIPE) | [11 empty] | 0
IDENTIFIED INSTRUMENTS (ANALYZERS,DCS) | [11 empty] | 0
IDENTIFIED ELECTRICAL (TRACING,SUBSTATIONS) | [11 empty] | 0
| SUBTOTAL C | [10 empty] | 19026.8519
SPECIAL PROCESS ITEMS (PACKAGED UNITS)
PACKING (INCLUDES CATALYST) | [10 empty] | PUT CAT COST HERE | 2177.21
OTHER (T/C-T/T LOADING,PIPE BRIDGES) | [11 empty] | 0
BUILDINGS,STRUCTURES | [9 empty] | 10% | 0-15 | 1900
| SUBTOTAL D | [10 empty] | 23104.0619
IDENTIFIED P G & S | [11 empty] | 0
FACTORED P G & S | [9 empty] | 10% | 0-40 | 2310
IDENTIFIED D & R
FACTORED D & R | [9 empty] | 5% | 0-10 | 1160
OTHER
| SUBTOTAL E | [10 empty] | 26574.0619
PROJECT CONTINGENCY | [9 empty] | 20% | 15-30 | 5315
PROCESS CONTINGENCY | [9 empty] | 10% | 0-25 | 2657
| SUBTOTAL F | [10 empty] | 34546.0619
LABOR / MATERIAL SPLIT | [9 empty] | 30% | 15-60
WORKING CONDITIONS | [9 empty] | 0% | 0-15 | 0
FREIGHT, QA, PROCUREMENT | [9 empty] | 0% | 3-8 | 0
SALES TAX | [9 empty] | 0% | 0-6.5 | 0
CONTRACTOR LABOR DISTRIBUTIVES | [9 empty] | 0% | 40-60 | 0
| NET TOTAL | [10 empty] | 34546.0619
ABNORMAL PREMIUM TIME | [9 empty] | 3% | 0-10 | 310.9146
MINOR CHANGES | [9 empty] | 3% | 0-5 | 1040
| SUBTOTAL | [5 empty] | SEIDER, SEADER, et al., 4th Ed. |  | CCI | 567 |  | 35896.9765
AUTH | 2Q22 | M/C | 4Q23 | MPC | 3Q23 |  |  | PROJECTED | CCI | 747
ESCALATION | [9 empty] | 31.75% |  | 11400
| DIRECT TOTAL | [10 empty] | 47296.9765
ENGG & HOME OFFICE | [9 empty] | 10% | 14-25 | 5260
FIELD INDIRECTS | [9 empty] | 0% | 2-10 | 0
SPARES & PORTABLES |  |  |  | ( IDENTIFIED,W/FRT,ESC,CONT) | [7 empty] | 0
PROJECT LEVEL ALLOWANCES |  |  |  |  | (W/ESC) | [6 empty] | 0
[10 empty] | PROJECT TOTAL |  | 52556.9765

## VGA - HI
INFORMAL VENTURE GUIDANCE APPRAISAL
TITLE: | Final Project Cost Estimation | [7 empty] | SBU: | CHEMICALS
CASE: | MeOAc Synthesis | [7 empty] | ACCT: | 123456
SCOPE: | PROCESS ENGINEER | [7 empty] | SITE: | US GULF COAST
ESTIMATOR: | Team T | [7 empty] | DATE: | 2022-05-11
FILE: | VGA Calculator
RANGE
[11 empty] | OF % | $M
ENGINEERED EQUIPMENT | [11 empty] | 20756.1535
MISC EQUIPMENT | [9 empty] | 10% | 0-15 | 2075.6153
| SUBTOTAL A | [10 empty] | 22831.7688
FIELD MTL / LABOR / INSUL |  |  |  | 5% |  | 10% | 10% |  |  | 0% | 10-40 | 0
FIELD ERECTED EQUIPMENT (STORAGE TANKS)
EQUIP FDNS,SUPPORTS,PLATFORMS | [9 empty] | 0% | 0-15 | 0
| INSTALLED EQUIPMENT - Subtotal B | [10 empty] | 22831.7688
FACTORED PIPING | [9 empty] | 0% | 10-200 | 0
FACTORED INSTRUMENTS | [9 empty] | 0% | 10-75 | 0
FACTORED ELECTRICAL | [9 empty] | 0% | 5-30 | 0
IDENTIFIED PIPING (OSOH/UG LINES,JACKETED PIPE) | [11 empty] | 0
IDENTIFIED INSTRUMENTS (ANALYZERS,DCS) | [11 empty] | 0
IDENTIFIED ELECTRICAL (TRACING,SUBSTATIONS) | [11 empty] | 0
| SUBTOTAL C | [10 empty] | 22831.7688
SPECIAL PROCESS ITEMS (PACKAGED UNITS)
PACKING (INCLUDES CATALYST) | [11 empty] | 2807.21
OTHER (T/C-T/T LOADING,PIPE BRIDGES) | [11 empty] | 0
BUILDINGS,STRUCTURES | [9 empty] | 10% | 0-15 | 2280
| SUBTOTAL D | [10 empty] | 27918.9788
IDENTIFIED P G & S | [11 empty] | 0
FACTORED P G & S | [9 empty] | 10% | 0-40 | 2790
IDENTIFIED D & R
FACTORED D & R | [9 empty] | 5% | 0-10 | 1400
OTHER
| SUBTOTAL E | [10 empty] | 32108.9788
PROJECT CONTINGENCY | [9 empty] | 20% | 15-30 | 6422
PROCESS CONTINGENCY | [9 empty] | 10% | 0-25 | 3211
| SUBTOTAL F | [10 empty] | 41741.9788
LABOR / MATERIAL SPLIT | [9 empty] | 30% | 15-60
WORKING CONDITIONS | [9 empty] | 0% | 0-15 | 0
FREIGHT, QA, PROCUREMENT | [9 empty] | 0% | 3-8 | 0
SALES TAX | [9 empty] | 0% | 0-6.5 | 0
CONTRACTOR LABOR DISTRIBUTIVES | [9 empty] | 0% | 40-60 | 0
| NET TOTAL | [10 empty] | 41741.9788
ABNORMAL PREMIUM TIME | [9 empty] | 3% | 0-10 | 375.6778
MINOR CHANGES | [9 empty] | 3% | 0-5 | 1250
| SUBTOTAL |  |  |  |  | SEIDER, SEADER, et al., 4th Ed. |  |  | CCI | 567 |  | 43367.6566
AUTH | 2Q22 | M/C | 4Q23 | 3Q23 | MPC |  |  | PROJECTED | CCI | 747
ESCALATION | [9 empty] | 31.75% |  | 13770
| DIRECT TOTAL | [10 empty] | 57137.6566
ENGG & HOME OFFICE | [9 empty] | 10% | 14-25 | 6350
FIELD INDIRECTS | [9 empty] | 0% | 2-10 | 0
SPARES & PORTABLES |  |  |  |  | ( IDENTIFIED,W/FRT,ESC,CONT) | [6 empty] | 0
PROJECT LEVEL ALLOWANCES |  |  |  | (W/ESC) | [7 empty] | 0
[10 empty] | PROJECT TOTAL |  | 63487.6566

## COM - No HI
MeOH
Operating Cost Sheet
(fill in the yellow boxes)
Capacity | 186.1993 | MM kg/yr
Production | 170 | MM kg/yr | Op rate: | 91.3%
Perm. Investment |  | 52.557 | MM
Catalyst* & Spares |  | 0 | MM | (*if not already included in Perm. Investment)
30 Day Raws Inventory |  | 11.4291 | MM | (Working Capital)
30 Day Product Inventory |  | 12.9782 | MM
Total Investment |  | 76.9643 | MM
| QPU | Price |  | $MM/yr | $/kg
Ingredients: | units/kg | $/unit | [9 empty] | Units for the QPU
MeOH | 1.0544 | 0.62 |  | 111.1316 | 0.65372 |  | 699.3 kmol/hr MeOH fresh flow rate |  |  |  |  | kg of ing/kg of MeOAc
CO | 0.59019 | 0.205 |  | 20.568 | 0.12099 |  | 447.75 kmol/hr CO fresh flow rate |  |  |  |  | kg of ing/kg of MeOAc
H2 | 0.0096248 | 2 |  | 3.2724 | 0.01925
Catalyst - just mordenite | 0.00018296 | 70 |  | 2.1772 | 0.012807 |  | use catalyst cost from sizing, divide 2 since lifetime |  |  |  |  | kg of cat/kg of MeOAc
Total Ingredients |  |  |  | 137.1493 | 0.80676
Credits:
Byproduct |  |  |  | 0 | 0
Waste Fuel |  | 3.61 | $/MM Btu | 3.1231 | 0.018371 | 5088.9991 | Btu/kg | changed the formula (F20) myself so the units make sense
Total credits: |  |  |  | 3.1231 | 0.018371
Utilities: | [8 empty] | Ori. # | Original Units
Steam - 100 psi | 1.4118 | 1.926 |  | 0.46224 | 0.002719 | price per thousand lbs |  |  | 30 | klb/hr |  | lb of steam/kg of MeOAc
steam - 165 psi | 2.3529 | 3.1779 |  | 1.2712 | 0.0074774 | price per thousand lbs |  |  | 50 | klb/hr |  | lb of steam/kg of MeOAc
steam - 400 psi | 0.32941 | 7.704 |  | 0.43142 | 0.0025378 | price per thousand lbs |  |  | 7 | klb/hr |  | lb of steam/kg of MeOAc
Electricity | 0.0056471 | 0.061 |  | 0.05856 | 0.00034447 | price per kW-hr |  |  | 120 | kW |  | kW/kg of MeOAc
refrigerant |  |  |  | 1.2 | 0.0070588 |  |  |  | 150 | $/hr
Cooling Water | 14.1395 | 0.075 |  | 0.18028 | 0.0010605 | price per thousand gallons |  |  | 0.30046 | MMGal/hr |  | gal of water/kg of MeOAc
Total Utilities |  |  |  | 3.6036 | 0.021198
Waste Treatment | [8 empty] | IGNORE WASTE TREATMENT |  |  | Notes: change steam price
Gaseous Waste |  |  |  | 0 | 0 | [6 empty] | for other barg values
Liquid Waste |  |  |  | 0 | 0
Solid Waste |  |  |  | 0 | 0 |  | 0.026184
Total Waste Treatment |  |  |  | 0 | 0
Total Variable Cost |  |  |  | 137.6298 | 0.80959
Fixed Costs:
Operators | 13 | 32 | /hr | 3.6442 | 0.021436 | (# operators = operators/shift, base on guidance in Seider & Seader)
Other employ costs |  | 45% |  | 1.6399 | 0.0096463 |  | 18 equipments, 2 equipments/1 worker + 1 project manager
Unit Supervision |  | 100% |  | 3.6442 | 0.021436
Plant Overheads |  | 50% |  | 1.8221 | 0.010718 | [5 empty] | psi | bar | $
Maintenance | 3% |  |  | 1.5767 | 0.0092748 | [5 empty] | 100 | 6.8966 | 1.926
Taxes & Insur. | 2% |  |  | 1.0511 | 0.0061832 | (this is property tax, not tax on gross earnings) |  |  |  |  | 165 | 11.3793 | 3.1779
Depreciation | 9% |  |  | 4.7301 | 0.027824 | (apparently using straight line method) |  |  |  |  | 400 | 27.5862 | 7.704
Total Fixed Costs |  |  |  | 18.1082 | 0.10652
$11.45 for 41 bar
Total Cash Cost |  |  |  | 151.008 | 0.88828 | (COM - Depreciation)
Total Cost of Manufacture |  |  |  | 155.7381 | 0.91611 | (COM)
Business Overhead |  | 6% | of costs | 9.3443 | 0.054966
Total Cost of Sales |  |  |  | 165.0824 | 0.97107
Tax Rate on Earnings |  | 25%
NROI |  | 25% |  | 25.6548 | 0.15091 | (based on Total Investment, i.e., including Working Capital)
Cost & Rtn: | Return |  | Capacity Used | MM $ | $/kg
Desired Return | 25% | desired | 91.3% | 190.7371 | 1.122 | (required selling price to achieve 25% NROI)
Return at Selling Price | -160.9% | achieved |  | 0 |  | (actual NROI based on actual selling price)
Net Cash Flow | 0% | of revenue |  | -119.0817 |  | (1-t)*(Revenue - Cost of Sales)+Depreciation
Variable Margin | 0% | of revenue |  | -137.6298 |  | (Revenue - Variable Cost)

## COM - HI
Operating Cost Sheet
(fill in the yellow boxes)
Capacity | 186.1993 | MM kg/yr
Production | 170 | MM kg/yr | Op rate: | 91.3%
Perm. Investment |  | 55.4877 | MM
Catalyst* & Spares |  | 0 | MM | (*if not already included in Perm. Investment)
30 Day Raws Inventory |  | 11.4407 | MM | (Working Capital)
30 Day Product Inventory |  | 12.595 | MM
Total Investment |  | 79.5233 | MM
| QPU | Price |  | $MM/yr | $/kg
Ingredients: | units/kg | $/unit | [9 empty] | Units for the QPU
MeOH | 1.0544 | 0.62 |  | 111.1316 | 0.65372 |  | 699.3 kmol/hr MeOH fresh flow rate |  |  |  |  | kg of ing/kg of MeOAc
CO | 0.59317 | 0.205 |  | 20.6721 | 0.1216 |  | 447.75 kmol/hr CO fresh flow rate |  |  |  |  | kg of ing/kg of MeOAc
H2 | 0.0096248 | 2 |  | 3.2724 | 0.01925 | [6 empty] | kg of ing/kg of MeOAc
Catalyst - just mordenite | 0.0001859 | 70 |  | 2.2122 | 0.013013 |  | use catalyst cost from sizing, divide 2 since lifetime |  |  |  |  | kg of cat/kg of MeOAc
Total Ingredients |  | 8500 |  | 137.2884 | 0.80758
Credits:
Byproduct |  |  |  | 0 | 0
Waste Fuel |  | 3.61 | $/MM Btu | 3.1174 | 0.018338 | 5079.6519 | Btu/kg | changed the formula (F20) myself so the units make sense
Total credits: |  |  |  | 3.1174 | 0.018338
Utilities: | [8 empty] | Ori. # | Original Units
Steam - 100 psi | 0.56471 | 1.926 |  | 0.18489 | 0.0010876 | price per thousand lbs |  |  | 12 | klb/hr |  | lb of steam/kg of MeOAc
steam - 165 psi | 1.1765 | 3.1779 |  | 0.63558 | 0.0037387 | price per thousand lbs |  |  | 25 | klb/hr |  | lb of steam/kg of MeOAc
steam - 400 psi | 0.23529 | 7.704 |  | 0.30816 | 0.0018127 | price per thousand lbs |  |  | 5 | klb/hr |  | lb of steam/kg of MeOAc
Electricity | 0.0047059 | 0.061 |  | 0.0488 | 0.00028706 | price per kW-hr |  |  | 100 | kW |  | kW/kg of MeOAc
refrigerant |  |  |  | 0.4 | 0.0023529 |  |  |  | 50 | $/hr
Cooling Water | 14.1395 | 0.075 |  | 0.18028 | 0.0010605 | price per thousand gallons |  |  | 0.30046 | MMGal/hr |  | gal of water/kg of MeOAc
Total Utilities |  |  |  | 1.7577 | 0.010339
Waste Treatment | [8 empty] | IGNORE WASTE TREATMENT |  |  | Notes: change steam price
Gaseous Waste |  |  |  | 0 | 0 | [6 empty] | for other barg values
Liquid Waste |  |  |  | 0 | 0
Solid Waste |  |  |  | 0 | 0 |  | 0.012931
Total Waste Treatment |  |  |  | 0 | 0
Total Variable Cost |  |  |  | 135.9288 | 0.79958
Fixed Costs:
Operators | 9 | 32 | /hr | 2.5229 | 0.01484 | (# operators = operators/shift, base on guidance in Seider & Seader)
Other employ costs |  | 45% |  | 1.1353 | 0.0066782 |  | 18 equipments, 2 equipments/1 worker + 1 project manager
Unit Supervision |  | 100% |  | 2.5229 | 0.01484
Plant Overheads |  | 50% |  | 1.2614 | 0.0074202 | [5 empty] | psi | bar | $
Maintenance | 3% |  |  | 1.6646 | 0.0097919 | [5 empty] | 100 | 6.8966 | 1.926
Taxes & Insur. | 2% |  |  | 1.1098 | 0.006528 | (this is property tax, not tax on gross earnings) |  |  |  |  | 165 | 11.3793 | 3.1779
Depreciation | 9% |  |  | 4.9939 | 0.029376 | (apparently using straight line method) |  |  |  |  | 400 | 27.5862 | 7.704
Total Fixed Costs |  |  |  | 15.2108 | 0.089475
$11.45 for 41 bar
Total Cash Cost |  |  |  | 146.1456 | 0.85968 | (COM - Depreciation)
Total Cost of Manufacture |  |  |  | 151.1395 | 0.88906 | (COM)
Business Overhead |  | 6% | of costs | 9.0684 | 0.053343
Total Cost of Sales |  |  |  | 160.2079 | 0.9424
Tax Rate on Earnings |  | 25%
NROI |  | 25% |  | 26.5078 | 0.15593 | (based on Total Investment, i.e., including Working Capital)
Cost & Rtn: | Return |  | Capacity Used | MM $ | $/kg
Desired Return | 25% | desired | 91.3% | 186.7157 | 1.0983 | (required selling price to achieve 25% NROI)
Return at Selling Price | -151.1% | achieved |  | 0 |  | (actual NROI based on actual selling price)
Net Cash Flow | 0% | of revenue |  | -115.162 |  | (1-t)*(Revenue - Cost of Sales)+Depreciation
Variable Margin | 0% | of revenue |  | -135.9288 |  | (Revenue - Variable Cost)
|  |  |  | 186715673.7 | 186.7157

## Utilities compare
Ingredients
Type | Pre-HI | Post-HI
MeOH | 111.1316 | 111.1316
CO | 20.568 | 20.6721
H2 | 3.2724 | 3.2724
Catalysts | 2.1772 | 2.2122
Total | 137.1493 | 137.2884
Utilities
Type | Pre-HI | Post-HI
Steam | 2.1648 | 1.1286
Electricity | 0.05856 | 0.0488
Refrigerant | 1.2 | 0.4
Cooling Water | 0.18028 | 0.18028
Total | 3.6036 | 1.7577
Fuel Credits
Type | Pre-HI | Post-HI
Waste Fuel | 3.1231 | 3.1174

## Flash Tank Info for COM
After Heat Integration | [8 empty] | DIRECT EMISSIONS |  |  |  |  | INDIRECT EMMISIONS
Type of chemicals | Flow Rates (bottom c2) (kmol/hr) | Flow rates (after splitter) (kmol/hr) | Flow rates (distillate last column) (kmol/hr) | Combined flow rate (kmol/hr) | New mole frac | H comb (kJ/mol) | kJ/hr | BTU/yr | Chemicals | Molar mass (g/mol) | Fuel Gas Flow Rates (kg/yr) | Total Fuel Gas Flow Rate (kg/yr) | Total Fuel Gas Carbon Cost ($/yr) | Total BTU/yr | Cost ($/MM BTU) | $/YR | 80% eff ($/yr)
Methyl acetate | 0 | 4.7878 | 36.008 | 40.7958 | 0.079087 | 1672 | 68210536.89 | 517206884081 | Methyl acetate | 74.08 | 24177208.48 | 103804537.8 | 4463595.125 | 863540816211 | 5.8 | 5008536.734 | 6260670.918
Methanol | 10.486 | 0.29719 | 12.7187 | 23.5019 | 0.045561 | 726.1 | 17064759.9 | 129393664026 | Methanol | 32.04 | 6024017.706 | [5 empty] | 8347561.223
Dimethyl ether | 6.6994e-11 | 0 | 0 | 0 | 0 | 2726.3 | 0.00018265 | 1.3849 | Dimethyl ether | 46.07 | 2.4691e-05
Carbon monoxide | 0 | 109.104 | 1.6569 | 110.7608 | 0.21472 | 252.5 | 27967110.46 | 212060815223 | Carbon monoxide | 28.01 | 24819287.58
hydrogen | 0 | 2.2481 | 0.0019583 | 2.2501 | 0.0043619 | 286 | 643514.4445 | 4879452880 | hydrogen | 2 | 36000.8081
Water | 338.4936 | 0.001167 | 0.033177 | 338.5279 | 0.65627 | 0 | 0 | 0 | Water | 18 | 48748023.23
methane | 0 | 0 | 0 | 0 | 0 | 890.7 | 0 | 0 | methane | 16.04 | 0
Total | 348.9796 | 116.4382 | 50.4187 | 515.8365 | 1 | - | 113885921.7 | 863540816211
BEFORE Heat Integration | [8 empty] | DIRECT EMISSIONS |  |  |  |  | INDIRECT EMMISIONS
Type of chemicals | Flow Rates (bottom c2) (kmol/hr) | Flow rates (after splitter) (kmol/hr) | Flow rates (distillate last column) (kmol/hr) | Combined flow rate (kmol/hr) | New mole frac | H comb (kJ/mol) | kJ/hr | BTU/yr | Chemicals | Molar mass (g/mol) | Fuel Gas Flow Rates (kg/yr) | Total Fuel Gas Flow Rate (kg/yr) | Total Fuel Gas Carbon Cost ($/yr) | Total BTU/yr | Cost ($/MM BTU) | $/YR | 80% eff ($/yr)
Methyl acetate | 0 | 4.7625 | 35.7231 | 40.4856 | 0.078485 | 1672 | 67691926.49 | 513274516986 | Methyl acetate | 74.08 | 23993387.15 | 103612973.5 | 4455357.86 | 865129848223 | 5.8 | 5017753.12 | 6272191.4
Methanol | 10.4823 | 0.29654 | 12.7474 | 23.5263 | 0.045608 | 726.1 | 17082439.88 | 129527722633 | Methanol | 32.04 | 6030258.904 | [5 empty] | 8362921.866
Dimethyl ether | 6.6959e-11 | 0.081696 | 0.23277 | 0.31446 | 0.00060961 | 2726.3 | 857316.8105 | 6500610850 | Dimethyl ether | 46.07 | 115897.9876
Carbon monoxide | 0 | 108.5246 | 1.6548 | 110.1794 | 0.21359 | 252.5 | 27820303.96 | 210947653845 | Carbon monoxide | 28.01 | 24689004.8
hydrogen | 0 | 2.248 | 0.0019663 | 2.25 | 0.0043618 | 286 | 643500.073 | 4879343908 | hydrogen | 2 | 36000.0041
Water | 338.497 | 0.0011605 | 0.03261 | 338.5307 | 0.65628 | 0 | 0 | 0 | Water | 18 | 48748424.65
methane | 0 | 0 | 0 | 0 | 0 | 890.7 | 0 | 0 | methane | 16.04 | 0
UNITY | 348.9793 | 115.9145 | 50.3927 | 515.2865 | 0.99893 | - | 114095487.2 | 865129848223

## Sheet7
40.7958 | 0.079087 | 1672 | 68210536.8898 | 517206884080.5359
23.5019 | 0.045561 | 726.1 | 17064759.8959 | 129393664025.6266
6.6994e-11 | 1.2988e-13 | 2726.3 | 0.00018265 | 1.3849
110.7608 | 0.21472 | 252.5 | 27967110.4637 | 212060815223.4364
2.2501 | 0.0043619 | 286 | 643514.4445 | 4879452880.2974
338.5279 | 0.65627 | 0 | 0 | 0
0 | 0 | 890.7 | 0 | 0
40.7958 | 23.5019 | 6.6994e-11 | 110.7608 | 2.2501 | 338.5279 | 0
0.079087 | 0.045561 | 1.2988e-13 | 0.21472 | 0.0043619 | 0.65627 | 0
1672 | 726.1 | 2726.3 | 252.5 | 286 | 0 | 890.7
68210536.8898 | 17064759.8959 | 0.00018265 | 27967110.4637 | 643514.4445 | 0 | 0
517206884080.5359 | 129393664025.6266 | 1.3849 | 212060815223.4364 | 4879452880.2974 | 0 | 0
517206.8841 | 129393.664 | 1.3849e-06 | 212060.8152 | 4879.4529 | 0 | 0