## FIELD 2
ABOVE SPLITTER |  |  |  | Fittings | K1 | K inf |  | Nozzles
Type of jets | Upward | Angled |  | 90 elbow | 800 | 0.4 |  | Type | Size (in ID) | Quantity
v (m/s) | 1.43 | 1.43 |  | run through tee | 200 | 0.1 |  | Upward Jet | 0.5 | 1
D (m) | 0.052502 |  |  | 45 elbow | 500 | 0.2 |  | Angled Jets | 0.7 | 4
u (Pa.s) | 0.0010346 | [6 empty] | Pipe
rho (kg/m^3) | 997 | [6 empty] | Length (ft) | 684 | from pond to field 2
Re | 72352.5603 | 72352.5603 | [5 empty] | Fittings
epsilon (m) | 4.6e-05 | [6 empty] | Type | Quantity
fF | 0.0056757 | 0.0056757 | [5 empty] | Unions | 34
Pipe length (m) | 0.3048 | 14.9962 | [5 empty] | 90 elbow | 5
Friction pipe (m^2/s^2) | 0.13476 | 6.6302 | [5 empty] | 135 elbow | 1
K | 0 | 0.60457 | [5 empty] | 5 way splitter | 1 | from pond to field 2
Friction fitting (m^2/s^2) | 0 | 0.61815
Total friction (m^2/s^2) | 0.13476 | 7.2484 | only for 1 nozzle each |  |  |  |  | Safety Considerations
g (m/s^2) | 9.81 | [6 empty] | Type | Quantity
delta z (m) | 0.3048 | [6 empty] | Water sensor | 1
delta P (Pa) | -3115.4743 | -10207.7512 | [5 empty] | Overflow systems | 1
Overall delta P | -43946.479 |  | include all nozzle and jet |  |  |  |  | Plugs | 1
BELOW SPLITTER
v (m/s) | 7.15 |  |  | normal BE
D (m) | 0.052502 |  |  | delta (P/rho +v^2/2 + zg) = -F
u (Pa.s) | 0.0010346 |  |  | delta P = P2 - P1 = Patm - h*rho*g = 0 - 40ft(0.3048m/ft)*(9.81m/s^2)*(997kg/m^3)
rho (kg/m^3) | 997 |  |  | delta P (Pa) | -119244.7094
Re | 361762.8016 |  |  | delta v^2/2 = 0
epsilon (m) | 1.5e-05 |  |  | delta zg = z2 - z1 = (1 - 275)ft*(0.3048m/ft)*9.81m/s^2 (top of jet - top of pond)
fF | 0.0041698 |  |  | delta zg | -819.2841
Pipe length (m) | 147.828 |  | 10106.1024 | FRICTION LOSS | 938.8876 | TARGETED FRICTION LOSS, TO FIND THE APPROPRIATE DIAMETER
Friction pipe (m^2/s^2) | 1200.4345
K | 1.0464 |  |  | Vout,A (m/s) | 24.4602 |  | Fittings | K1 | K inf
Friction fitting (m^2/s^2) | 26.747 |  |  | Vout,B (m/s) | 12.0091 |  | 90 elbow | 800 | 0.4
Total friction (m^2/s^2) | 1227.1815 |  |  | D out A (m) (0.5") | 0.0127 |  | run through tee | 200 | 0.1
g (m/s^2) | 9.81 |  |  | D out B (m) (0.7") | 0.01778 |  | 45 elbow | 500 | 0.2
delta z (m) | 71.628 |  |  | Re A | 153824.83
delta P (Pa) | -1924062.6448 |  |  | Re B | 148024.5318
[6 empty] | Assume D (in) | 0.97309 | 0.024716 | in m
OVERALL P drop | -1968009.1238 | 20 bar |  | PIPE (above splitter) |  | Fittings (ABOVE SPLITTER) friction loss
|  |  | 4 ft + 48*4 ft (1 ft each vertical angled, 48 ft each horizontal) | total length of pipe (angled)(m) | 59.7408 | 157.7116 |  | FITTINGS FOR NOZZLES ANGLED
|  |  |  | fanning friction | 0.0050021 | Fittings (BELOW SPLITTER) |  | 4 90 ELBOW, 4 135 ELBOW (90 + 45)
|  |  |  | Friction LOSS | 933.8544 |  |  | FITTINGS FOR STRAIGHT JET
|  |  |  | total length of pipe (vertical jet)(m) | 0.3048 |  |  | NOTHING
|  |  |  | fanning friction | 0.0049837
|  |  |  | Friction LOSS | 5.1263
TOTAL FRICTION LOSS FROM PIPE ABOVE SPLITTER
938.9807
total friction above splitter overall
1096.6923
135 ANGLE = ONE 90 + ONE 45
|  |  |  | RE LONG PIPE | 745922.9571 | FITTINGS | 2 RUNTHROUGH + TWO 135ANGLE + TWO 90 ELBOW
4.2069e-07
|  |  |  | PIPE LENGTH (m) | 143.5608
|  |  |  | fanning friction | 0.0045339
|  |  |  | friction of pipe | 0.019276
TOTAL FRICTION OF PIPE BELOW SPLITTER
0.019277
TOTAL FRICTION ENTIRE SYSTEM SHIT
939

## FIELD 1
STATUE |  |  | Fittings | K1 | K inf | Nozzles
Q (m^3/s) | 0.0019592 |  | 90 elbow | 800 | 0.4 | Type | Size (in ID) | Quantity
v (m/s) | 0.905 |  | run through tee | 200 | 0.1 | Nozzles | 0.5 | 1 | FOR THE STATUE
D (m) | 0.052502 |  |  |  |  | Pipe
u (Pa.s) | 0.0010346 |  |  |  |  | Length (ft) | 245.5 | from pond to field 1
rho (kg/m^3) | 997 |  |  |  |  | Fittings
Re | 45789.5574 |  |  |  |  | Type | Quantity
epsilon (m) | 1.5e-05 |  |  |  |  | Unions | 12
fF | 0.0055643 |  |  |  |  | 90 elbow | 3 | from pond to field 1
Pipe length (m) | 74.8284
Friction pipe (m^2/s^2) | 12.9907 |  |  |  |  | Safety Considerations
K | 1.833 |  |  |  |  | Type | Quantity
Friction fitting (m^2/s^2) | 0.75062 |  |  |  |  | Water sensor | 1
Total friction (m^2/s^2) | 13.7413 |  |  |  |  | Overflow systems | 1
g (m/s^2) | 9.81 |  |  |  |  | Plugs | 1
delta z (m) | 38.1
delta P (Pa) | -386339.7693
RECIRCULATION
Q (m^3/s) | 0.0155
D (m) | 0.052502
v (m/s) | 7.1597
u (Pa.s) | 0.0010346
rho (kg/m^3) | 997
Re | 362252.4212
epsilon (m) | 1.5e-05
fF | 0.0041693
Pipe length (m) | 46.3296
Friction pipe (m^2/s^2) | 377.1938
K | 0.59573
Friction fitting (m^2/s^2) | 15.2687
Total friction (m^2/s^2) | 392.4626
g (m/s^2) | 9.81
delta z (m) | 31.0896
delta P (Pa) | -695359.1967 | no need!
h (m) | 71.096
P (W) | 10778.434 | 15 HP!!

## Field 2 new
ABOVE SPLITTER |  |  |  | Fittings | K1 | K inf | Nozzles
Type of jets | Upward | Angled |  | 90 elbow | 800 | 0.4 | Type | Size (inch) | Quantity
Q (GPM) | 1.1456 |  | into each nozzle | run through tee | 200 | 0.1 | Upward Jet | 0.5 | 1
v (ft/s) | 4.7 |  |  | 45 elbow | 500 | 0.2 | Angled Jets | 0.7 | 4
D (ft) (40 schedule #) | 0.17225 | [5 empty] | Pipe
u (lbm/ft.s) | 0.00069087 | [5 empty] | Total length (ft) | 668 |  | from pond to field 2 (471 below splitter, 197 above)
rho (lbm/ft3) | 62.2605 | [5 empty] | Fittings
Re | 72957.5456 | [5 empty] | Type | Quantity
epsilon (ft) | 0.00015 | [5 empty] | Unions | 29 |  | from pond to pool: 6 + 11 + 4 + 2*4 [20 ft pipe manufacture, divide each length by 20, then run down]
fF | 0.0056656 | [5 empty] | 90 elbow | 5
Pipe length (ft) | 1 | 196.8 |  |  |  |  | 135 elbow | 2
Friction pipe (ft^2/s^2) | 1.4532 | 285.9819 |  |  |  |  | 5 way splitter | 1 |  | from pond to field 2
K | 0 | 2.4179
Friction fitting (ft^2/s^2) | 0 | 26.706 |  |  |  |  | Safety Considerations
Total friction (ft^2/s^2) | 1.4532 | 312.6879 |  |  |  |  | Type | Quantity
g (ft/s^2) | 32.2 | [5 empty] | Water sensor | 1
delta z (ft) | 1 | [5 empty] | Overflow systems | 1
delta P (psi) | -0.4523 | -4.6353 | include all nozzle and jet |  |  |  | Plugs | 1
Overall delta P (psi) | -5.0876
BELOW SPLITTER
Q (GPM) | 5.7279
v (ft/s) | 23.5
D (ft) | 0.17225
u (lbm/ft.s) | 0.00069087
rho (lbm/ft3) | 62.2605
Re | 364787.7278
epsilon (ft) | 0.00015
fF | 0.0050025
Pipe length (ft) | 471
Friction pipe (ft^2/s^2) | 15108.2427
K | 2.6812
Friction fitting (ft^2/s^2) | 740.3586
Total friction (ft^2/s^2) | 15848.6012
g (ft/s^2) | 32.2
delta z (ft) | -275
delta P (psi) | -93.994
P drop combined (psi) | -99.0815 | ~7 bar
OVERAL FRICTION LOSS | 16162.7423

## Field 1 new
STATUE |  |  | Fittings | K1 | K inf | Nozzles
Q (GPM) | 4.3397 |  | 90 elbow | 800 | 0.4 | Type | Size (in ID) | Quantity
v (ft/s) | 0.4149 | v out of nozzle = 7.1ft/s | run through tee | 200 | 0.1 | Nozzles | 0.5 | 1 | FOR THE STATUE
D (ft) | 0.17225 |  |  |  |  | Pipe
u (lbm/ft.s) | 0.00069087 |  |  |  |  | Length (ft) | 391.5 |  | from pond to field 1 +recirculation
rho (lbm/ft3) | 62.2605 |  |  |  |  | Fittings
Re | 6440.4438 |  |  |  |  | Type | Quantity
epsilon (ft) | 0.00015 |  |  |  |  | Unions | 10 |  | from pond to pool: 6 + 4 +1 [20 ft pipe manufacture, divide each length by 20, then run down]
fF | 0.0090885 |  |  |  |  | 90 elbow | 3 |  | from pond to field 1
Pipe length (ft) | 243.5
Friction pipe (ft^2/s^2) | 4.4233 |  |  |  |  | Safety Considerations |  |  | 5 + 2 + 1 for recirculation unions
K | 2.1532 |  |  |  |  | Type | Quantity
Friction fitting (ft^2/s^2) | 0.18533 |  |  |  |  | Water sensor | 1
Total friction (ft^2/s^2) | 4.6086 |  |  |  |  | Overflow systems | 1
g (ft/s^2) | 32.2 |  |  |  |  | Plugs | 1
delta z (ft) | -127
delta P (psi) | 0.549 | WEIRD CUZ GAIN PRESSURE
RECIRCULATION
Q (GPM) | 5.7279 | SAME AS Q COMING FROM POND TO FIELD 2, to counter the flow to prevent overflow
v (ft/s) | 23.5
D (ft) | 0.17225
u (lbm/ft.s) | 0.00069087
rho (lbm/ft3) | 62.2605
Re | 364787.7278
epsilon (ft) | 0.00015
fF | 0.0050025
Pipe length (ft) | 151
Friction pipe (ft^2/s^2) | 4843.6192
K | 0.59571
Friction fitting (ft^2/s^2) | 164.4905
Total friction (ft^2/s^2) | 5008.1097
g (ft/s^2) | 32.2 | 10
delta z (ft) | 101
delta P (psi) | -111.0185 | ~ 7 bar
h (ft) | 256.5314 |  | TDH = W/g = F/g + delta(P/rho*g + v^2/2g +z)
P (HP) | 0.37 | LOL | delta P/rho*g = h2*rho*g - h1*rho*g = 0 cuz h2 = h1
delta v^2/2g = 0 cuz A1 = A2
z = 101 ft
|  | to calc power | https://www.engineeringtoolbox.com/pumps-power-d_505.html
assuming efficiency 100%

## Hill 2 new
Stairs
Q (GPM) | 10
vtarget (ft/s) | 0.0022279
Area of hole (ft^2) | 10
Range solver (ft) | 0.00036777
g (ft/s2) | 32.2
Initial Height | 0.4375
v solver | 0.0022301