## Sheet1
Antoine Equation
P = (10^5) * 10 ^(A - B/(T + C))
A | 4.2937
B | 995.445
C | -47.869 |  | COMPARE SOME PROPERTIES WITH ANY LITERATURE REPORT
Range of Temperature (K) | 201.38 - 280.01
Peng-Robinson Equation of States
P = RT/(V - b) - a(T)/(V*(V + b) + b*(V - b))
omega = -1 - log10(Pant(Tr = 0.7)/Pcritical) | 0.2894
kappa = 0.37464 + 1.5422*omega - 0.26992*omega^2 | 0.7983
alpha = (1 + kappa*(1 - sqrt(T/Tcritical)))^2
a = (0.45724*(R^2)*(Tcritical^2)/Pcritical) * alpha(T)
b = 0.0778*R*Tcritical/Pcritical
Enthalpies
Type of enthalpy | Enthalpy (kJ/mol) | Pressure (bar) | Temperature (°C)
Hvaporization | 25.05 | 1 | 25
| 26.4 | 0.43724 | 6.88
| 33.78 | 0.0065289 | -92.18
Hfusion | 5.941 | 0.0065289 | -92.18
Hsublimation | 39.7209 | 0.0065289 | -92.18
Type of data | Temperature (K) | Pressure (bar) | Molar volume (m^3/mol)
|  |  | Liquid Volume | Vapor Volume
Normal melting point | 180.15 | 1 | 5.839e-05 | 0.01368
Triple point | 180.97 | 0.00065289 | 5.844e-05 | 23.0438
Critical point | 437.22 | 53.4 | 0.0002188
| Data | Calculated | Literature
| Acentric factor | 0.2894 | 0.293
| Critical compressibility factor | 0.3214 | 0.26
Equation of CP*(T) experimentally
Cp* (T) = A + B*T + C*T2 + D*T3
CV*(T) = CP*(T) - R
A | -1.151
B | 0.27679
C | -0.00014572
D | 2.9921e-08
Equation of CP*(T) by Joback Method
Cp* (T) = a + b*T + c*T2 + d*T3
a | -0.14
b | 0.27
c | -0.0001336
d | 2.31e-08
van der Waals Equation of States
P = RT/(V - b) - a/V2
a | 27R2Tcritical2/(64Pcritical)
b | RTcritical/(8*Pcritical)
Critical Properties
Pressure (bar) | 53.4
Temperature (K) | 437.22
Volume (m3/mol) | 0.0002188
Compressibility Factor | 0.26

## TABLE A PRB
Table of intermolecular attraction correction for Peng-Robinson Equation of States |  | Table of intermolecular attraction correction for Peng-Robinson Equation of States
Temperature (K) | a(T) (Pa.m^6.mol^2) | Temperature (K) | a(T) (Pa.m^6.mol^2)
0 | 3.659 | 0 | 3.659
4.4164 | 3.3397 | 4.4164 | 3.3397
8.8327 | 3.2118 | 8.8327 | 3.2118
13.2491 | 3.1153 | 13.2491 | 3.1153
17.6655 | 3.0351 | 35.3309 | 2.7937
22.0818 | 2.9653 | 66.2455 | 2.5037
26.4982 | 2.9029 | 97.16 | 2.2878
30.9145 | 2.8461 | 114.8255 | 2.1835
35.3309 | 2.7937 | 136.9073 | 2.0669
39.7473 | 2.745 | 141.3236 | 2.0451
44.1636 | 2.6993 | 216.4018 | 1.7304
48.58 | 2.6562 | 220.8182 | 1.7144
52.9964 | 2.6153 | 340.06 | 1.3548
57.4127 | 2.5764 | 344.4764 | 1.3435
61.8291 | 2.5393 | 375.3909 | 1.2679
66.2455 | 2.5037 | 393.0564 | 1.227
70.6618 | 2.4695 | 432.8036 | 1.1406
75.0782 | 2.4366 | 437.22 | 1.1314
79.4945 | 2.4048
83.9109 | 2.3742
88.3273 | 2.3445
92.7436 | 2.3157
97.16 | 2.2878
101.5764 | 2.2606
105.9927 | 2.2343
110.4091 | 2.2086
114.8255 | 2.1835
119.2418 | 2.1591
123.6582 | 2.1352
128.0745 | 2.1119
132.4909 | 2.0892
136.9073 | 2.0669
141.3236 | 2.0451
145.74 | 2.0237
150.1564 | 2.0028
154.5727 | 1.9823
158.9891 | 1.9622
163.4055 | 1.9424
167.8218 | 1.9231
172.2382 | 1.904
176.6545 | 1.8853
181.0709 | 1.867
185.4873 | 1.8489
189.9036 | 1.8312
194.32 | 1.8137
198.7364 | 1.7965
203.1527 | 1.7796
207.5691 | 1.7629
211.9855 | 1.7465
216.4018 | 1.7304
220.8182 | 1.7144
225.2345 | 1.6988
229.6509 | 1.6833
234.0673 | 1.668
238.4836 | 1.653
242.9 | 1.6382
247.3164 | 1.6236
251.7327 | 1.6091
256.1491 | 1.5949
260.5655 | 1.5808
264.9818 | 1.5669
269.3982 | 1.5532
273.8145 | 1.5397
278.2309 | 1.5263
282.6473 | 1.5131
287.0636 | 1.5001
291.48 | 1.4872
295.8964 | 1.4745
300.3127 | 1.4619
304.7291 | 1.4494
309.1455 | 1.4371
313.5618 | 1.425
317.9782 | 1.4129
322.3945 | 1.4011
326.8109 | 1.3893
331.2273 | 1.3777
335.6436 | 1.3662
340.06 | 1.3548
344.4764 | 1.3435
348.8927 | 1.3324
353.3091 | 1.3214
357.7255 | 1.3104
362.1418 | 1.2996
366.5582 | 1.289
370.9745 | 1.2784
375.3909 | 1.2679
379.8073 | 1.2575
384.2236 | 1.2473
388.64 | 1.2371
393.0564 | 1.227
397.4727 | 1.217
401.8891 | 1.2072
406.3055 | 1.1974
410.7218 | 1.1877
415.1382 | 1.1781
419.5545 | 1.1686
423.9709 | 1.1592
428.3873 | 1.1498
432.8036 | 1.1406
437.22 | 1.1314

## TABLE CP-CV
Table of Cp-Cv |  | Table of Cp-Cv
Temperature (K) | Cp - Cv (J/mol.K) | Temperature (K) | Cp - Cv (J/mol.K)
180.97 | 19.4746 | 180.97 | 19.4746
190.1829 | 20.176 | 190.1829 | 20.176
199.3959 | 20.9143 | 254.6734 | 26.3876
208.6088 | 21.6933 | 263.8864 | 27.5367
217.8217 | 22.5178 | 346.8027 | 44.7489
227.0346 | 23.3929 | 356.0157 | 48.1816
236.2476 | 24.3247 | 429.7191 | 215.2469
245.4605 | 25.3202 | 438.932 | 414.2645
254.6734 | 26.3876 | 540.2742 | 22.0575
263.8864 | 27.5367 | 549.4872 | 20.8831
273.0993 | 28.7791 | 641.6165 | 14.712
282.3122 | 30.1288 | 650.8294 | 14.3765
291.5252 | 31.6029 | 761.3845 | 11.8196
300.7381 | 33.2226 | 770.5975 | 11.6833
309.951 | 35.0141 | 862.7268 | 10.6541
319.1639 | 37.0113 | 871.9397 | 10.5763
328.3769 | 39.2576 | 945.6431 | 10.0623
337.5898 | 41.8107 | 954.8561 | 10.0093
346.8027 | 44.7489 | 1028.5595 | 9.6504
356.0157 | 48.1816 | 1037.7724 | 9.6124
365.2286 | 52.2668 | 1083.8371 | 9.4413
374.4415 | 57.2439 | 1093.05 | 9.4104
383.6544 | 63.4955
392.8674 | 71.6805
402.0803 | 83.0538
411.2932 | 100.3949
420.5062 | 131.6123
429.7191 | 215.2469
438.932 | 414.2645
448.1449 | 108.9261
457.3579 | 69.6272
466.5708 | 52.8992
475.7837 | 43.4243
484.9967 | 37.2608
494.2096 | 32.9054
503.4225 | 29.6526
512.6355 | 27.1249
521.8484 | 25.1011
531.0613 | 23.4425
540.2742 | 22.0575
549.4872 | 20.8831
558.7001 | 19.8743
567.913 | 18.9983
577.126 | 18.2305
586.3389 | 17.552
595.5518 | 16.9481
604.7647 | 16.4072
613.9777 | 15.9201
623.1906 | 15.4791
632.4035 | 15.0781
641.6165 | 14.712
650.8294 | 14.3765
660.0423 | 14.0679
669.2553 | 13.7833
678.4682 | 13.5199
687.6811 | 13.2757
696.894 | 13.0485
706.107 | 12.8368
715.3199 | 12.6391
724.5328 | 12.454
733.7458 | 12.2805
742.9587 | 12.1175
752.1716 | 11.9641
761.3845 | 11.8196
770.5975 | 11.6833
779.8104 | 11.5545
789.0233 | 11.4326
798.2363 | 11.3171
807.4492 | 11.2075
816.6621 | 11.1035
825.8751 | 11.0046
835.088 | 10.9106
844.3009 | 10.821
853.5138 | 10.7356
862.7268 | 10.6541
871.9397 | 10.5763
881.1526 | 10.5019
890.3656 | 10.4308
899.5785 | 10.3627
908.7914 | 10.2975
918.0043 | 10.235
927.2173 | 10.1751
936.4302 | 10.1176
945.6431 | 10.0623
954.8561 | 10.0093
964.069 | 9.9582
973.2819 | 9.9091
982.4948 | 9.8619
991.7078 | 9.8164
1000.9207 | 9.7726
1010.1336 | 9.7304
1019.3466 | 9.6896
1028.5595 | 9.6504
1037.7724 | 9.6124
1046.9854 | 9.5758
1056.1983 | 9.5405
1065.4112 | 9.5063
1074.6241 | 9.4733
1083.8371 | 9.4413
1093.05 | 9.4104

## TABLE ALPHA VARY P
Table of coefficient thermal expansion |  |  |  | Table of coefficient thermal expansion
Temperature (K) | alpha (Pr = 0) (1/K) | alpha (Pr = 0.5) (1/K) | alpha (Pr = 1) (1/K) | Temperature (K) | alpha (Pr = 0) (1/K) | alpha (Pr = 0.5) (1/K) | alpha (Pr = 1) (1/K)
180.97 | 0.0055258 | 0.00086835 | 0.00085343 | 180.97 | 0.0055258 | 0.00086835 | 0.00085343
190.1829 | 0.0052581 | 0.00091625 | 0.00089943 | 190.1829 | 0.0052581 | 0.00091625 | 0.00089943
199.3959 | 0.0050151 | 0.00096761 | 0.00094862 | 273.0993 | 0.0036617 | 0.0015724 | 0.0015154
208.6088 | 0.0047937 | 0.0010229 | 0.0010014 | 282.3122 | 0.0035422 | 0.0016864 | 0.0016195
217.8217 | 0.0045909 | 0.0010825 | 0.001058 | 365.2286 | 0.002738 | 0.0040073 | 0.00352
227.0346 | 0.0044046 | 0.001147 | 0.0011192 | 374.4415 | 0.0026706 | 0.032979 | 0.0039833
236.2476 | 0.0042328 | 0.0012172 | 0.0011854 | 438.932 | 0.0022783 | 0.0047417 | 0.060471
245.4605 | 0.004074 | 0.0012937 | 0.0012572 | 448.1449 | 0.0022314 | 0.0043683 | 0.017375
254.6734 | 0.0039266 | 0.0013776 | 0.0013355 | 531.0613 | 0.001883 | 0.0027038 | 0.0039141
263.8864 | 0.0037895 | 0.0014701 | 0.0014212 | 540.2742 | 0.0018509 | 0.0026043 | 0.0036625
273.0993 | 0.0036617 | 0.0015724 | 0.0015154 | 623.1906 | 0.0016046 | 0.0019879 | 0.0024025
282.3122 | 0.0035422 | 0.0016864 | 0.0016195 | 632.4035 | 0.0015813 | 0.0019396 | 0.0023205
291.5252 | 0.0034302 | 0.0018142 | 0.0017352 | 770.5975 | 0.0012977 | 0.0014436 | 0.0015769
300.7381 | 0.0033252 | 0.0019588 | 0.0018645 | 779.8104 | 0.0012824 | 0.0014205 | 0.001546
309.951 | 0.0032263 | 0.0021236 | 0.0020101 | 853.5138 | 0.0011716 | 0.0012623 | 0.0013417
319.1639 | 0.0031332 | 0.0023136 | 0.0021754 | 862.7268 | 0.0011591 | 0.0012453 | 0.0013205
328.3769 | 0.0030453 | 0.0025354 | 0.0023647 | 918.0043 | 0.0010893 | 0.0011531 | 0.0012077
337.5898 | 0.0029622 | 0.0027982 | 0.002584 | 927.2173 | 0.0010785 | 0.0011392 | 0.001191
346.8027 | 0.0028835 | 0.0031154 | 0.0028412 | 1000.9207 | 0.00099908 | 0.0010402 | 0.0010745
356.0157 | 0.0028089 | 0.0035075 | 0.0031477 | 1010.1336 | 0.00098997 | 0.0010291 | 0.0010618
365.2286 | 0.002738 | 0.0040073 | 0.00352 | 1083.8371 | 0.00092265 | 0.00094915 | 0.00097088
374.4415 | 0.0026706 | 0.032979 | 0.0039833 | 1093.05 | 0.00091487 | 0.0009401 | 0.00096074
383.6544 | 0.0026065 | 0.013654 | 0.0045781
392.8674 | 0.0025454 | 0.0096992 | 0.0053752
402.0803 | 0.0024871 | 0.0077857 | 0.0065106
411.2932 | 0.0024314 | 0.0066129 | 0.0082895
420.5062 | 0.0023781 | 0.0058045 | 0.011593
429.7191 | 0.0023271 | 0.0052062 | 0.020806
438.932 | 0.0022783 | 0.0047417 | 0.060471
448.1449 | 0.0022314 | 0.0043683 | 0.017375
457.3579 | 0.0021865 | 0.0040603 | 0.011444
466.5708 | 0.0021433 | 0.0038009 | 0.0088293
475.7837 | 0.0021018 | 0.0035789 | 0.0073072
484.9967 | 0.0020619 | 0.0033863 | 0.006294
494.2096 | 0.0020234 | 0.0032172 | 0.0055634
503.4225 | 0.0019864 | 0.0030673 | 0.0050077
512.6355 | 0.0019507 | 0.0029334 | 0.0045685
521.8484 | 0.0019163 | 0.0028129 | 0.0042113
531.0613 | 0.001883 | 0.0027038 | 0.0039141
540.2742 | 0.0018509 | 0.0026043 | 0.0036625
549.4872 | 0.0018199 | 0.0025133 | 0.0034462
558.7001 | 0.0017899 | 0.0024296 | 0.0032581
567.913 | 0.0017608 | 0.0023523 | 0.0030926
577.126 | 0.0017327 | 0.0022806 | 0.0029458
586.3389 | 0.0017055 | 0.002214 | 0.0028145
595.5518 | 0.0016791 | 0.0021518 | 0.0026963
604.7647 | 0.0016535 | 0.0020937 | 0.0025892
613.9777 | 0.0016287 | 0.0020392 | 0.0024917
623.1906 | 0.0016046 | 0.0019879 | 0.0024025
632.4035 | 0.0015813 | 0.0019396 | 0.0023205
641.6165 | 0.0015586 | 0.001894 | 0.0022449
650.8294 | 0.0015365 | 0.0018508 | 0.0021748
660.0423 | 0.0015151 | 0.0018099 | 0.0021097
669.2553 | 0.0014942 | 0.0017711 | 0.002049
678.4682 | 0.0014739 | 0.0017341 | 0.0019923
687.6811 | 0.0014542 | 0.001699 | 0.0019392
696.894 | 0.0014349 | 0.0016654 | 0.0018893
706.107 | 0.0014162 | 0.0016334 | 0.0018423
715.3199 | 0.001398 | 0.0016028 | 0.001798
724.5328 | 0.0013802 | 0.0015734 | 0.0017561
733.7458 | 0.0013629 | 0.0015453 | 0.0017165
742.9587 | 0.001346 | 0.0015184 | 0.0016789
752.1716 | 0.0013295 | 0.0014925 | 0.0016432
761.3845 | 0.0013134 | 0.0014676 | 0.0016092
770.5975 | 0.0012977 | 0.0014436 | 0.0015769
779.8104 | 0.0012824 | 0.0014205 | 0.001546
789.0233 | 0.0012674 | 0.0013983 | 0.0015165
798.2363 | 0.0012528 | 0.0013768 | 0.0014883
807.4492 | 0.0012385 | 0.0013561 | 0.0014613
816.6621 | 0.0012245 | 0.0013361 | 0.0014354
825.8751 | 0.0012108 | 0.0013168 | 0.0014106
835.088 | 0.0011975 | 0.001298 | 0.0013867
844.3009 | 0.0011844 | 0.0012799 | 0.0013638
853.5138 | 0.0011716 | 0.0012623 | 0.0013417
862.7268 | 0.0011591 | 0.0012453 | 0.0013205
871.9397 | 0.0011469 | 0.0012288 | 0.0013
881.1526 | 0.0011349 | 0.0012128 | 0.0012802
890.3656 | 0.0011231 | 0.0011972 | 0.0012612
899.5785 | 0.0011116 | 0.0011821 | 0.0012428
908.7914 | 0.0011004 | 0.0011674 | 0.0012249
918.0043 | 0.0010893 | 0.0011531 | 0.0012077
927.2173 | 0.0010785 | 0.0011392 | 0.001191
936.4302 | 0.0010679 | 0.0011257 | 0.0011749
945.6431 | 0.0010575 | 0.0011125 | 0.0011592
954.8561 | 0.0010473 | 0.0010997 | 0.0011441
964.069 | 0.0010373 | 0.0010872 | 0.0011293
973.2819 | 0.0010275 | 0.001075 | 0.001115
982.4948 | 0.0010178 | 0.0010631 | 0.0011011
991.7078 | 0.0010084 | 0.0010515 | 0.0010876
1000.9207 | 0.00099908 | 0.0010402 | 0.0010745
1010.1336 | 0.00098997 | 0.0010291 | 0.0010618
1019.3466 | 0.00098102 | 0.0010183 | 0.0010493
1028.5595 | 0.00097223 | 0.0010077 | 0.0010373
1037.7724 | 0.0009636 | 0.00099743 | 0.0010255
1046.9854 | 0.00095512 | 0.00098734 | 0.001014
1056.1983 | 0.00094679 | 0.00097748 | 0.0010028
1065.4112 | 0.0009386 | 0.00096783 | 0.0009919
1074.6241 | 0.00093056 | 0.00095839 | 0.00098126
1083.8371 | 0.00092265 | 0.00094915 | 0.00097088
1093.05 | 0.00091487 | 0.0009401 | 0.00096074

## TABLE CP
Table of Cp | [5 empty] | Table of Cp
Temperature (K) | Cp (Pr = 0) (J/mol.K) | Cp (Pr = 0.5) (J/mol.K) | Cp (Pr = 1) (J/mol.K) | Cp (Joback) (J/mol.K) | Cp* (J/mol.K) | Temperature (K) | Cp (Pr = 0) (J/mol.K) | Cp (Pr = 0.5) (J/mol.K) | Cp (Pr = 1) (J/mol.K) | Cp (Joback) (J/mol.K) |  | 44.3447 | 46.4249 | 48.4833 | 50.5201 | 52.5352 | 54.529 | 56.5014 | 58.4528 | 60.3831 | 62.2926 | 64.1813 | 66.0495 | 67.8973 | 69.7247 | 71.532 | 73.3193 | 75.0867 | 76.8344 | 78.5625 | 80.2711 | 81.9605 | 83.6306 | 85.2817 | 86.914 | 88.5274 | 90.1223 | 91.6987 | 93.2568 | 94.7967 | 96.3185 | 97.8224 | 99.3086 | 100.7771 | 102.2282 | 103.6618 | 105.0783 | 106.4778 | 107.8603 | 109.226 | 110.575 | 111.9076 | 113.2238 | 114.5238 | 115.8077 | 117.0756 | 118.3278 | 119.5643 | 120.7852 | 121.9908 | 123.1812 | 124.3564 | 125.5167 | 126.6622 | 127.7929 | 128.9092 | 130.011 | 131.0986 | 132.1721 | 133.2316 | 134.2773 | 135.3092 | 136.3276 | 137.3326 | 138.3243 | 139.3029 | 140.2685 | 141.2212 | 142.1612 | 143.0887 | 144.0037 | 144.9064 | 145.797 | 146.6755 | 147.5422 | 148.3971 | 149.2405 | 150.0724 | 150.893 | 151.7024 | 152.5008 | 153.2884 | 154.0651 | 154.8313 | 155.587 | 156.3323 | 157.0675 | 157.7926 | 158.5078 | 159.2133 | 159.9091 | 160.5955 | 161.2725 | 161.9402 | 162.599 | 163.2488 | 163.8898 | 164.5222 | 165.1461 | 165.7616 | 166.3689
180.97 | 44.3447 | 87.136 | 86.9762 | 44.4834 | 44.3447 | 180.97 | 44.3447 | 87.136 | 86.9762 | 44.4834 | 44.3447
190.1829 | 46.4249 | 88.9731 | 88.7911 | 46.536 | 46.4249 | 190.1829 | 46.4249 | 88.9731 | 88.7911 | 46.536 | 46.4249
199.3959 | 48.4833 | 90.8828 | 90.6754 | 48.5682 | 48.4833 | 236.2476 | 56.5014 | 99.2308 | 98.8746 | 56.4948 | 56.5014
208.6088 | 50.5201 | 92.8631 | 92.6264 | 50.5801 | 50.5201 | 245.4605 | 58.4528 | 101.5052 | 101.0946 | 58.4265 | 78.5625
217.8217 | 52.5352 | 94.9135 | 94.6428 | 52.5718 | 52.5352 | 337.5898 | 76.8344 | 131.912 | 129.5435 | 76.672 | 88.5274
227.0346 | 54.529 | 97.0351 | 96.725 | 54.5433 | 54.529 | 346.8027 | 78.5625 | 136.598 | 133.5883 | 78.3919 | 118.3278
236.2476 | 56.5014 | 99.2308 | 98.8746 | 56.4948 | 56.5014 | 402.0803 | 88.5274 | 117.2187 | 177.6739 | 88.3243 | 125.5167
245.4605 | 58.4528 | 101.5052 | 101.0946 | 58.4265 | 58.4528 | 411.2932 | 90.1223 | 113.5119 | 195.7123 | 89.9163 | 138.3243
254.6734 | 60.3831 | 103.8647 | 103.39 | 60.3383 | 60.3831 | 586.3389 | 117.0756 | 121.9312 | 128.2032 | 116.8972 | 146.6755
263.8864 | 62.2926 | 106.3184 | 105.7672 | 62.2304 | 62.2926 | 595.5518 | 118.3278 | 122.9568 | 128.7924 | 118.1529 | 147.5422
273.0993 | 64.1813 | 108.8781 | 108.2349 | 64.103 | 64.1813 | 650.8294 | 125.5167 | 129.0825 | 133.1224 | 125.3619 | 153.2884
282.3122 | 66.0495 | 111.5591 | 110.8044 | 65.9561 | 66.0495 | 660.0423 | 126.6622 | 130.0885 | 133.9201 | 126.5102 | 154.0651
291.5252 | 67.8973 | 114.3816 | 113.4902 | 67.7899 | 67.8973 | 752.1716 | 137.3326 | 139.7275 | 142.1797 | 137.1907 | 165.7616
300.7381 | 69.7247 | 117.3716 | 116.3108 | 69.6044 | 69.7247 | 761.3845 | 138.3243 | 140.6427 | 143.0027 | 138.1809 | 166.3689
309.951 | 71.532 | 120.5639 | 119.2901 | 71.3997 | 71.532 | 844.3009 | 146.6755 | 148.4419 | 150.1725 | 146.4881
319.1639 | 73.3193 | 124.0047 | 122.4592 | 73.176 | 73.3193 | 853.5138 | 147.5422 | 149.2594 | 150.9366 | 147.346
328.3769 | 75.0867 | 127.7576 | 125.8588 | 74.9334 | 75.0867 | 918.0043 | 153.2884 | 154.7102 | 156.0761 | 153.0031
337.5898 | 76.8344 | 131.912 | 129.5435 | 76.672 | 76.8344 | 927.2173 | 154.0651 | 155.4507 | 156.7794 | 153.7628
346.8027 | 78.5625 | 136.598 | 133.5883 | 78.3919 | 78.5625 | 1000.9207 | 159.9091 | 161.0465 | 162.1253 | 159.4263
356.0157 | 80.2711 | 142.0132 | 138.0983 | 80.0932 | 80.2711 | 1010.1336 | 160.5955 | 161.7062 | 162.7588 | 160.0841
365.2286 | 81.9605 | 148.4751 | 143.2267 | 81.776 | 81.9605 | 1083.8371 | 165.7616 | 166.6874 | 167.5596 | 164.9663
374.4415 | 83.6306 | 232.5302 | 149.2066 | 83.4404 | 83.6306 | 1093.05 | 166.3689 | 167.2745 | 168.1274 | 165.5308
383.6544 | 85.2817 | 141.2783 | 156.4119 | 85.0865 | 85.2817
392.8674 | 86.914 | 124.3962 | 165.489 | 86.7144 | 86.914
402.0803 | 88.5274 | 117.2187 | 177.6739 | 88.3243 | 88.5274
411.2932 | 90.1223 | 113.5119 | 195.7123 | 89.9163 | 90.1223
420.5062 | 91.6987 | 111.4862 | 227.4433 | 91.4904 | 91.6987
429.7191 | 93.2568 | 110.4136 | 311.2022 | 93.0468 | 93.2568
438.932 | 94.7967 | 109.9364 | 506.3147 | 94.5855 | 94.7967
448.1449 | 96.3185 | 109.8562 | 201.2936 | 96.1068 | 96.3185
457.3579 | 97.8224 | 110.0536 | 162.9845 | 97.6106 | 97.8224
466.5708 | 99.3086 | 110.4518 | 147.399 | 99.0972 | 99.3086
475.7837 | 100.7771 | 110.999 | 139.1324 | 100.5665 | 100.7771
484.9967 | 102.2282 | 111.659 | 134.2102 | 102.0188 | 102.2282
494.2096 | 103.6618 | 112.4056 | 131.113 | 103.454 | 103.6618
503.4225 | 105.0783 | 113.2195 | 129.1259 | 104.8725 | 105.0783
512.6355 | 106.4778 | 114.0858 | 127.8657 | 106.2741 | 106.4778
521.8484 | 107.8603 | 114.9933 | 127.1075 | 107.6591 | 107.8603
531.0613 | 109.226 | 115.933 | 126.7096 | 109.0276 | 109.226
540.2742 | 110.575 | 116.8978 | 126.5787 | 110.3797 | 110.575
549.4872 | 111.9076 | 117.8821 | 126.6502 | 111.7154 | 111.9076
558.7001 | 113.2238 | 118.881 | 126.8782 | 113.0349 | 113.2238
567.913 | 114.5238 | 119.8909 | 127.2288 | 114.3383 | 114.5238
577.126 | 115.8077 | 120.9085 | 127.677 | 115.6257 | 115.8077
586.3389 | 117.0756 | 121.9312 | 128.2032 | 116.8972 | 117.0756
595.5518 | 118.3278 | 122.9568 | 128.7924 | 118.1529 | 118.3278
604.7647 | 119.5643 | 123.9833 | 129.4328 | 119.393 | 119.5643
613.9777 | 120.7852 | 125.0093 | 130.1147 | 120.6175 | 120.7852
623.1906 | 121.9908 | 126.0333 | 130.8304 | 121.8265 | 121.9908
632.4035 | 123.1812 | 127.0541 | 131.5736 | 123.0202 | 123.1812
641.6165 | 124.3564 | 128.0708 | 132.3391 | 124.1986 | 124.3564
650.8294 | 125.5167 | 129.0825 | 133.1224 | 125.3619 | 125.5167
660.0423 | 126.6622 | 130.0885 | 133.9201 | 126.5102 | 126.6622
669.2553 | 127.7929 | 131.0882 | 134.7289 | 127.6436 | 127.7929
678.4682 | 128.9092 | 132.0809 | 135.5462 | 128.7622 | 128.9092
687.6811 | 130.011 | 133.0661 | 136.3698 | 129.8661 | 130.011
696.894 | 131.0986 | 134.0436 | 137.1979 | 130.9553 | 131.0986
706.107 | 132.1721 | 135.0129 | 138.0286 | 132.0301 | 132.1721
715.3199 | 133.2316 | 135.9737 | 138.8607 | 133.0906 | 133.2316
724.5328 | 134.2773 | 136.9258 | 139.6929 | 134.1367 | 134.2773
733.7458 | 135.3092 | 137.8689 | 140.524 | 135.1687 | 135.3092
742.9587 | 136.3276 | 138.8029 | 141.3533 | 136.1867 | 136.3276
752.1716 | 137.3326 | 139.7275 | 142.1797 | 137.1907 | 137.3326
761.3845 | 138.3243 | 140.6427 | 143.0027 | 138.1809 | 138.3243
770.5975 | 139.3029 | 141.5483 | 143.8217 | 139.1574 | 139.3029
779.8104 | 140.2685 | 142.4443 | 144.6359 | 140.1202 | 140.2685
789.0233 | 141.2212 | 143.3305 | 145.4451 | 141.0696 | 141.2212
798.2363 | 142.1612 | 144.207 | 146.2487 | 142.0055 | 142.1612
807.4492 | 143.0887 | 145.0737 | 147.0464 | 142.9282 | 143.0887
816.6621 | 144.0037 | 145.9305 | 147.8379 | 143.8377 | 144.0037
825.8751 | 144.9064 | 146.7775 | 148.6229 | 144.7341 | 144.9064
835.088 | 145.797 | 147.6146 | 149.4012 | 145.6175 | 145.797
844.3009 | 146.6755 | 148.4419 | 150.1725 | 146.4881 | 146.6755
853.5138 | 147.5422 | 149.2594 | 150.9366 | 147.346 | 147.5422
862.7268 | 148.3971 | 150.0671 | 151.6935 | 148.1912 | 148.3971
871.9397 | 149.2405 | 150.865 | 152.443 | 149.0239 | 149.2405
881.1526 | 150.0724 | 151.6532 | 153.185 | 149.8441 | 150.0724
890.3656 | 150.893 | 152.4318 | 153.9193 | 150.652 | 150.893
899.5785 | 151.7024 | 153.2008 | 154.646 | 151.4478 | 151.7024
908.7914 | 152.5008 | 153.9602 | 155.3649 | 152.2314 | 152.5008
918.0043 | 153.2884 | 154.7102 | 156.0761 | 153.0031 | 153.2884
927.2173 | 154.0651 | 155.4507 | 156.7794 | 153.7628 | 154.0651
936.4302 | 154.8313 | 156.1819 | 157.475 | 154.5108 | 154.8313
945.6431 | 155.587 | 156.9039 | 158.1627 | 155.2472 | 155.587
954.8561 | 156.3323 | 157.6167 | 158.8425 | 155.972 | 156.3323
964.069 | 157.0675 | 158.3205 | 159.5146 | 156.6853 | 157.0675
973.2819 | 157.7926 | 159.0152 | 160.1789 | 157.3873 | 157.7926
982.4948 | 158.5078 | 159.7011 | 160.8354 | 158.0781 | 158.5078
991.7078 | 159.2133 | 160.3781 | 161.4842 | 158.7577 | 159.2133
1000.9207 | 159.9091 | 161.0465 | 162.1253 | 159.4263 | 159.9091
1010.1336 | 160.5955 | 161.7062 | 162.7588 | 160.0841 | 160.5955
1019.3466 | 161.2725 | 162.3575 | 163.3847 | 160.731 | 161.2725
1028.5595 | 161.9402 | 163.0004 | 164.0031 | 161.3672 | 161.9402
1037.7724 | 162.599 | 163.6349 | 164.6141 | 161.9929 | 162.599
1046.9854 | 163.2488 | 164.2613 | 165.2176 | 162.6081 | 163.2488
1056.1983 | 163.8898 | 164.8797 | 165.8139 | 163.2129 | 163.8898
1065.4112 | 164.5222 | 165.49 | 166.4029 | 163.8075 | 164.5222
1074.6241 | 165.1461 | 166.0926 | 166.9848 | 164.3919 | 165.1461
1083.8371 | 165.7616 | 166.6874 | 167.5596 | 164.9663 | 165.7616
1093.05 | 166.3689 | 167.2745 | 168.1274 | 165.5308 | 166.3689

## TABLE UJT
Table of Joule-Thomson coefficient |  |  |  | Table of Joule-Thomson coefficient
Temperature (K) | u-JT (Pr = 0) (K/Pa) | u-JT (Pr = 0.5) (K/Pa) | u-JT (Pr = 1) (K/Pa) | Temperature (K) | u-JT (Pr = 0) (K/Pa) | u-JT (Pr = 0.5) (K/Pa) | u-JT (Pr = 1) (K/Pa)
180.97 | 6.5971e-05 | -5.6465e-07 | -5.669e-07 | 180.97 | 6.5971e-05 | -5.6465e-07 | -5.669e-07
190.1829 | 5.9041e-05 | -5.4624e-07 | -5.4881e-07 | 190.1829 | 5.9041e-05 | -5.4624e-07 | -5.4881e-07
199.3959 | 5.3104e-05 | -5.2722e-07 | -5.3017e-07 | 273.0993 | 2.6055e-05 | -3.4077e-07 | -3.5078e-07
208.6088 | 4.7981e-05 | -5.0754e-07 | -5.1094e-07 | 282.3122 | 2.4148e-05 | -3.0999e-07 | -3.2191e-07
217.8217 | 4.3533e-05 | -4.8713e-07 | -4.9105e-07 | 356.0157 | 1.4105e-05 | 1.3802e-07 | 6.7724e-08
227.0346 | 3.9649e-05 | -4.6588e-07 | -4.7042e-07 | 365.2286 | 1.3281e-05 | 2.5469e-07 | 1.5941e-07
236.2476 | 3.6237e-05 | -4.4366e-07 | -4.4892e-07 | 457.3579 | 7.7619e-06 | 9.1199e-06 | 1.0986e-05
245.4605 | 3.3226e-05 | -4.2028e-07 | -4.2642e-07 | 466.5708 | 7.394e-06 | 8.5027e-06 | 9.8132e-06
254.6734 | 3.0556e-05 | -3.9553e-07 | -4.0272e-07 | 540.2742 | 5.1411e-06 | 5.318e-06 | 5.3269e-06
263.8864 | 2.818e-05 | -3.6914e-07 | -3.776e-07 | 549.4872 | 4.9306e-06 | 5.0541e-06 | 5.0227e-06
273.0993 | 2.6055e-05 | -3.4077e-07 | -3.5078e-07 | 632.4035 | 3.4291e-06 | 3.3459e-06 | 3.1891e-06
282.3122 | 2.4148e-05 | -3.0999e-07 | -3.2191e-07 | 641.6165 | 3.305e-06 | 3.2086e-06 | 3.0498e-06
291.5252 | 2.2431e-05 | -2.7629e-07 | -2.9058e-07 | 752.1716 | 2.136e-06 | 2.0161e-06 | 1.8783e-06
300.7381 | 2.088e-05 | -2.3897e-07 | -2.5626e-07 | 761.3845 | 2.0631e-06 | 1.9442e-06 | 1.8095e-06
309.951 | 1.9475e-05 | -1.9717e-07 | -2.1828e-07 | 844.3009 | 1.5203e-06 | 1.4172e-06 | 1.3097e-06
319.1639 | 1.8198e-05 | -1.4973e-07 | -1.7578e-07 | 853.5138 | 1.4754e-06 | 1.3695e-06 | 1.2648e-06
328.3769 | 1.7034e-05 | -9.5126e-08 | -1.2768e-07 | 964.069 | 9.8908e-07 | 9.1319e-07 | 8.3807e-07
337.5898 | 1.5971e-05 | -3.1216e-08 | -7.2501e-08 | 973.2819 | 9.5689e-07 | 8.8294e-07 | 8.099e-07
346.8027 | 1.4998e-05 | 4.5016e-08 | -8.2774e-09 | 1010.1336 | 8.3768e-07 | 7.7117e-07 | 7.059e-07
356.0157 | 1.4105e-05 | 1.3802e-07 | 6.7724e-08 | 1019.3466 | 8.1008e-07 | 7.4534e-07 | 6.8188e-07
365.2286 | 1.3281e-05 | 2.5469e-07 | 1.5941e-07 | 1083.8371 | 6.385e-07 | 5.8467e-07 | 5.3258e-07
374.4415 | 1.2524e-05 | 2.9379e-05 | 2.7257e-07 | 1093.05 | 6.2782e-07 | 5.6427e-07 | 5.1364e-07
383.6544 | 1.1825e-05 | 2.1642e-05 | 4.162e-07
392.8674 | 1.1178e-05 | 1.81e-05 | 6.0517e-07
402.0803 | 1.0579e-05 | 1.5769e-05 | 8.6611e-07
411.2932 | 1.0022e-05 | 1.4042e-05 | 1.2528e-06
420.5062 | 9.5043e-06 | 1.268e-05 | 1.8964e-06
429.7191 | 9.0223e-06 | 1.1564e-05 | 3.2668e-06
438.932 | 8.5746e-06 | 1.0626e-05 | 1.4409e-05
448.1449 | 8.1547e-06 | 9.8207e-06 | 1.2542e-05
457.3579 | 7.7619e-06 | 9.1199e-06 | 1.0986e-05
466.5708 | 7.394e-06 | 8.5027e-06 | 9.8132e-06
475.7837 | 7.0491e-06 | 7.9539e-06 | 8.886e-06
484.9967 | 6.7253e-06 | 7.462e-06 | 8.1259e-06
494.2096 | 6.4189e-06 | 7.0183e-06 | 7.4864e-06
503.4225 | 6.1324e-06 | 6.6157e-06 | 6.9377e-06
512.6355 | 5.8626e-06 | 6.2485e-06 | 6.4598e-06
521.8484 | 5.6082e-06 | 5.9123e-06 | 6.0385e-06
531.0613 | 5.368e-06 | 5.6032e-06 | 5.6635e-06
540.2742 | 5.1411e-06 | 5.318e-06 | 5.3269e-06
549.4872 | 4.9306e-06 | 5.0541e-06 | 5.0227e-06
558.7001 | 4.7233e-06 | 4.8092e-06 | 4.7462e-06
567.913 | 4.5351e-06 | 4.5814e-06 | 4.4935e-06
577.126 | 4.3483e-06 | 4.3689e-06 | 4.2617e-06
586.3389 | 4.1794e-06 | 4.1703e-06 | 4.048e-06
595.5518 | 4.0107e-06 | 3.9843e-06 | 3.8505e-06
604.7647 | 3.8586e-06 | 3.8098e-06 | 3.6672e-06
613.9777 | 3.7056e-06 | 3.6458e-06 | 3.4968e-06
623.1906 | 3.5684e-06 | 3.4915e-06 | 3.3378e-06
632.4035 | 3.4291e-06 | 3.3459e-06 | 3.1891e-06
641.6165 | 3.305e-06 | 3.2086e-06 | 3.0498e-06
650.8294 | 3.178e-06 | 3.0787e-06 | 2.9191e-06
660.0423 | 3.0654e-06 | 2.9557e-06 | 2.7961e-06
669.2553 | 2.9491e-06 | 2.8392e-06 | 2.6802e-06
678.4682 | 2.8468e-06 | 2.7287e-06 | 2.5709e-06
687.6811 | 2.7401e-06 | 2.6237e-06 | 2.4676e-06
696.894 | 2.6469e-06 | 2.5239e-06 | 2.3697e-06
706.107 | 2.5488e-06 | 2.4289e-06 | 2.277e-06
715.3199 | 2.4592e-06 | 2.3384e-06 | 2.1891e-06
724.5328 | 2.3733e-06 | 2.2522e-06 | 2.1055e-06
733.7458 | 2.2909e-06 | 2.1698e-06 | 2.026e-06
742.9587 | 2.2118e-06 | 2.0912e-06 | 1.9504e-06
752.1716 | 2.136e-06 | 2.0161e-06 | 1.8783e-06
761.3845 | 2.0631e-06 | 1.9442e-06 | 1.8095e-06
770.5975 | 1.9931e-06 | 1.8755e-06 | 1.7438e-06
779.8104 | 1.9258e-06 | 1.8096e-06 | 1.681e-06
789.0233 | 1.8611e-06 | 1.7464e-06 | 1.6209e-06
798.2363 | 1.8036e-06 | 1.6859e-06 | 1.5635e-06
807.4492 | 1.7389e-06 | 1.6278e-06 | 1.5084e-06
816.6621 | 1.686e-06 | 1.572e-06 | 1.4556e-06
825.8751 | 1.6256e-06 | 1.5183e-06 | 1.405e-06
835.088 | 1.5769e-06 | 1.4668e-06 | 1.3564e-06
844.3009 | 1.5203e-06 | 1.4172e-06 | 1.3097e-06
853.5138 | 1.4754e-06 | 1.3695e-06 | 1.2648e-06
862.7268 | 1.4224e-06 | 1.3235e-06 | 1.2216e-06
871.9397 | 1.3809e-06 | 1.2792e-06 | 1.1801e-06
881.1526 | 1.3312e-06 | 1.2366e-06 | 1.1401e-06
890.3656 | 1.2929e-06 | 1.1954e-06 | 1.1016e-06
899.5785 | 1.246e-06 | 1.1557e-06 | 1.0644e-06
908.7914 | 1.2107e-06 | 1.1174e-06 | 1.0286e-06
918.0043 | 1.1665e-06 | 1.0804e-06 | 9.9403e-07
927.2173 | 1.1338e-06 | 1.0447e-06 | 9.6066e-07
936.4302 | 1.092e-06 | 1.0101e-06 | 9.2843e-07
945.6431 | 1.0618e-06 | 9.7674e-07 | 8.9728e-07
954.8561 | 1.0223e-06 | 9.4444e-07 | 8.6718e-07
964.069 | 9.8908e-07 | 9.1319e-07 | 8.3807e-07
973.2819 | 9.5689e-07 | 8.8294e-07 | 8.099e-07
982.4948 | 9.2569e-07 | 8.5366e-07 | 7.8264e-07
991.7078 | 8.9545e-07 | 8.2529e-07 | 7.5624e-07
1000.9207 | 8.6612e-07 | 7.9781e-07 | 7.3068e-07
1010.1336 | 8.3768e-07 | 7.7117e-07 | 7.059e-07
1019.3466 | 8.1008e-07 | 7.4534e-07 | 6.8188e-07
1028.5595 | 7.8372e-07 | 7.2029e-07 | 6.5859e-07
1037.7724 | 7.5773e-07 | 6.9598e-07 | 6.36e-07
1046.9854 | 7.3248e-07 | 6.7239e-07 | 6.1408e-07
1056.1983 | 7.1894e-07 | 6.495e-07 | 5.9281e-07
1065.4112 | 6.8414e-07 | 6.2726e-07 | 5.7215e-07
1074.6241 | 6.61e-07 | 6.0566e-07 | 5.5208e-07
1083.8371 | 6.385e-07 | 5.8467e-07 | 5.3258e-07
1093.05 | 6.2782e-07 | 5.6427e-07 | 5.1364e-07

## TABLE Z
Table of compressibility factor | [6 empty] | Table of compressibility factor with different equation of states |  |  |  |  | Table of compressibility factor | [6 empty] | Table of compressibility factor with different equation of states
Reduced Pressure | Z (Tr = 1) | Z (Tr = 1.1) | Z (Tr = 1.25) | Z (Tr = 1.5) | Z (Tr = 1.75) | Z (Tr = 2) | Reduced Pressure | Z (PR EOS) | Z (vdW EOS) | Reduced Pressure | Z (Textbook data) | Reduced Pressure | Z (Tr = 1) | Z (Tr = 1.1) | Z (Tr = 1.25) | Z (Tr = 1.5) | Z (Tr = 1.75) | Z (Tr = 2) | Reduced Pressure | Z (PR EOS) | Z (vdW EOS) | Reduced Pressure | Z (Textbook data)
0.080808 | 0.96888 | 0.97736 | 0.98564 | 0.9932 | 0.997 | 0.99904 | 0.080808 | 0.96888 | 0.97552 | 0.1 | 0.955 | 0.080808 | 0.96888 | 0.97736 | 0.98564 | 0.9932 | 0.997 | 0.99904 | 0.080808 | 0.96888 | 0.97552 | 0.1 | 0.955
0.16162 | 0.93677 | 0.9544 | 0.97132 | 0.98653 | 0.9941 | 0.99815 | 0.16162 | 0.93677 | 0.94995 | 0.15 | 0.942 | 0.16162 | 0.93677 | 0.9544 | 0.97132 | 0.98653 | 0.9941 | 0.99815 | 0.16162 | 0.93677 | 0.94995 | 0.15 | 0.942
0.24242 | 0.9035 | 0.93109 | 0.95705 | 0.97999 | 0.9913 | 0.99733 | 0.24242 | 0.9035 | 0.92315 | 0.2 | 0.925 | 1.0505 | 0.23529 | 0.67355 | 0.8199 | 0.923 | 0.96913 | 0.99278 | 0.24242 | 0.9035 | 0.92315 | 0.2 | 0.925
0.32323 | 0.86889 | 0.90742 | 0.94283 | 0.97359 | 0.98861 | 0.99657 | 0.32323 | 0.86889 | 0.89491 | 0.25 | 0.905 | 1.1313 | 0.23062 | 0.64506 | 0.8072 | 0.91824 | 0.9675 | 0.99268 | 0.32323 | 0.86889 | 0.89491 | 0.25 | 0.905
0.40404 | 0.83266 | 0.88335 | 0.92868 | 0.96734 | 0.98602 | 0.99589 | 0.40404 | 0.83266 | 0.86494 | 0.3 | 0.88 | 2.4242 | 0.36105 | 0.45198 | 0.67003 | 0.86818 | 0.95507 | 0.99891 | 1.1313 | 0.23062 | 0.30062 | 0.3 | 0.88
0.48485 | 0.79448 | 0.85886 | 0.9146 | 0.96123 | 0.98354 | 0.99527 | 0.48485 | 0.79448 | 0.83289 | 0.35 | 0.86 | 2.5051 | 0.36998 | 0.45626 | 0.66686 | 0.86672 | 0.9551 | 0.99975 | 1.2121 | 0.234 | 0.30798 | 0.35 | 0.86
0.56566 | 0.75383 | 0.83393 | 0.90063 | 0.95528 | 0.98117 | 0.99472 | 0.56566 | 0.75383 | 0.79823 | 0.4 | 0.84 | 3.4747 | 0.4755 | 0.52928 | 0.66903 | 0.86299 | 0.96194 | 1.0133 | 1.6162 | 0.27188 | 0.36691 | 0.4 | 0.84
0.64646 | 0.70995 | 0.80852 | 0.88676 | 0.94948 | 0.9789 | 0.99424 | 0.64646 | 0.70995 | 0.76018 | 0.45 | 0.82 | 3.5556 | 0.48415 | 0.53618 | 0.67164 | 0.86371 | 0.963 | 1.0147 | 1.697 | 0.28059 | 0.37988 | 0.45 | 0.82
0.72727 | 0.66162 | 0.7826 | 0.87303 | 0.94385 | 0.97673 | 0.99382 | 0.72727 | 0.66162 | 0.71744 | 0.5 | 0.8 | 4.4444 | 0.57774 | 0.61439 | 0.71313 | 0.88003 | 0.97889 | 1.0325 | 2.5051 | 0.36998 | 0.51169 | 0.5 | 0.8
0.80808 | 0.60653 | 0.75615 | 0.85946 | 0.93838 | 0.97468 | 0.99346 | 0.80808 | 0.60653 | 0.66765 | 0.63 | 0.75 | 4.5253 | 0.58613 | 0.6216 | 0.71771 | 0.88217 | 0.98068 | 1.0343 | 2.5859 | 0.3789 | 0.52482 | 0.63 | 0.75
0.88889 | 0.53939 | 0.72915 | 0.84605 | 0.93308 | 0.97272 | 0.99317 | 0.88889 | 0.53939 | 0.60532 | 0.74 | 0.7 | 5.4141 | 0.67718 | 0.70114 | 0.773 | 0.91108 | 1.0035 | 1.056 | 3.4747 | 0.4755 | 0.66737 | 0.74 | 0.7
0.9697 | 0.43887 | 0.70161 | 0.83286 | 0.92795 | 0.97088 | 0.99295 | 0.9697 | 0.43887 | 0.50837 | 0.88 | 0.6 | 5.4949 | 0.68536 | 0.70837 | 0.77835 | 0.91412 | 1.0058 | 1.0581 | 3.5556 | 0.48415 | 0.68016 | 0.88 | 0.6
1.0505 | 0.23529 | 0.67355 | 0.8199 | 0.923 | 0.96913 | 0.99278 | 1.0505 | 0.23529 | 0.30174 | 0.96 | 0.5 | 6.2222 | 0.75828 | 0.77318 | 0.82788 | 0.94387 | 1.0284 | 1.0782 | 4.0404 | 0.53552 | 0.75631 | 0.96 | 0.5
1.1313 | 0.23062 | 0.64506 | 0.8072 | 0.91824 | 0.9675 | 0.99268 | 1.1313 | 0.23062 | 0.30062 | 0.98 | 0.4 | 6.303 | 0.76632 | 0.78035 | 0.8335 | 0.94741 | 1.0311 | 1.0805 | 4.1212 | 0.544 | 0.76891 | 0.98 | 0.4
1.2121 | 0.234 | 0.61631 | 0.7948 | 0.91365 | 0.96597 | 0.99264 | 1.2121 | 0.234 | 0.30798 | 1 | 0.35 | 7.0303 | 0.83804 | 0.84463 | 0.88484 | 0.9808 | 1.0563 | 1.1023 | 4.202 | 0.55247 | 0.78149 | 1 | 0.35
1.2929 | 0.23998 | 0.58765 | 0.78275 | 0.90925 | 0.96454 | 0.99267 | 1.2929 | 0.23998 | 0.31809 | 1 | 0.3 | 7.1111 | 0.84595 | 0.85173 | 0.8906 | 0.98467 | 1.0592 | 1.1048 | 4.8485 | 0.61948 | 0.88125 | 1 | 0.3
1.3737 | 0.24718 | 0.55962 | 0.77107 | 0.90504 | 0.96322 | 0.99275 | 1.3737 | 0.24718 | 0.32948 | 1.02 | 0.278 | 7.9192 | 0.92444 | 0.92244 | 0.94865 | 1.0246 | 1.0896 | 1.1306 | 4.9293 | 0.62778 | 0.89362 | 1.02 | 0.278
1.4545 | 0.25506 | 0.53305 | 0.7598 | 0.90102 | 0.96199 | 0.99289 | 1.4545 | 0.25506 | 0.34158 | 1.1 | 0.235 | 8 | 0.93223 | 0.92947 | 0.95448 | 1.0287 | 1.0928 | 1.1333 | 5.2525 | 0.66078 | 0.9429 | 1.1 | 0.235
1.5354 | 0.26334 | 0.50896 | 0.749 | 0.8972 | 0.96088 | 0.99309 | 1.5354 | 0.26334 | 0.35411 | 1.2 | 0.233 | [7 empty] | 5.3333 | 0.66899 | 0.95517 | 1.2 | 0.233
1.6162 | 0.27188 | 0.48839 | 0.7387 | 0.89357 | 0.95986 | 0.99334 | 1.6162 | 0.27188 | 0.36691 | 1.25 | 0.23 | [7 empty] | 5.4141 | 0.67718 | 0.96742 | 1.25 | 0.23
1.697 | 0.28059 | 0.47196 | 0.72894 | 0.89014 | 0.95894 | 0.99366 | 1.697 | 0.28059 | 0.37988 | 1.5 | 0.24 | [7 empty] | 5.5758 | 0.69352 | 0.99187 | 1.5 | 0.24
1.7778 | 0.28941 | 0.45973 | 0.71976 | 0.88691 | 0.95813 | 0.99403 | 1.7778 | 0.28941 | 0.39296 | 2 | 0.3 | [7 empty] | 5.6566 | 0.70167 | 1.0041 | 2 | 0.3
1.8586 | 0.2983 | 0.45131 | 0.71119 | 0.88387 | 0.95741 | 0.99445 | 1.8586 | 0.2983 | 0.40611 | 2.5 | 0.35 | [7 empty] | 6.303 | 0.76632 | 1.101 | 2.5 | 0.35
1.9394 | 0.30724 | 0.44605 | 0.70327 | 0.88104 | 0.95679 | 0.99494 | 1.9394 | 0.30724 | 0.4193 | 3 | 0.42 | [7 empty] | 6.3838 | 0.77434 | 1.1131 | 3 | 0.42
2.0202 | 0.3162 | 0.44333 | 0.69602 | 0.8784 | 0.95627 | 0.99547 | 2.0202 | 0.3162 | 0.43251 | 3.5 | 0.485 | [7 empty] | 6.7879 | 0.81424 | 1.173 | 3.5 | 0.485
2.101 | 0.32517 | 0.44258 | 0.68944 | 0.87596 | 0.95584 | 0.99606 | 2.101 | 0.32517 | 0.44573 | 4 | 0.54 | [7 empty] | 6.8687 | 0.82219 | 1.185 | 4 | 0.54
2.1818 | 0.33415 | 0.44337 | 0.68356 | 0.87372 | 0.95551 | 0.99669 | 2.1818 | 0.33415 | 0.45895 | 4.5 | 0.59 | [7 empty] | 7.0303 | 0.83804 | 1.2089 | 4.5 | 0.59
2.2626 | 0.34313 | 0.44536 | 0.67837 | 0.87168 | 0.95527 | 0.99738 | 2.2626 | 0.34313 | 0.47216 | 5 | 0.65 | [7 empty] | 7.1111 | 0.84595 | 1.2208 | 5 | 0.65
2.3434 | 0.3521 | 0.44829 | 0.67386 | 0.86983 | 0.95513 | 0.99812 | 2.3434 | 0.3521 | 0.48536 | 7.7 | 0.88 | [7 empty] | 7.9192 | 0.92444 | 1.3392 | 7.7 | 0.88
2.4242 | 0.36105 | 0.45198 | 0.67003 | 0.86818 | 0.95507 | 0.99891 | 2.4242 | 0.36105 | 0.49853 | 8 | 0.925 | [7 empty] | 8 | 0.93223 | 1.351 | 8 | 0.925
2.5051 | 0.36998 | 0.45626 | 0.66686 | 0.86672 | 0.9551 | 0.99975 | 2.5051 | 0.36998 | 0.51169
2.5859 | 0.3789 | 0.46103 | 0.66431 | 0.86545 | 0.95522 | 1.0006 | 2.5859 | 0.3789 | 0.52482
2.6667 | 0.3878 | 0.46619 | 0.66237 | 0.86436 | 0.95543 | 1.0016 | 2.6667 | 0.3878 | 0.53792
2.7475 | 0.39668 | 0.47168 | 0.661 | 0.86346 | 0.95572 | 1.0026 | 2.7475 | 0.39668 | 0.55099
2.8283 | 0.40553 | 0.47744 | 0.66017 | 0.86273 | 0.9561 | 1.0036 | 2.8283 | 0.40553 | 0.56404
2.9091 | 0.41436 | 0.48343 | 0.65984 | 0.86219 | 0.95656 | 1.0046 | 2.9091 | 0.41436 | 0.57706
2.9899 | 0.42317 | 0.4896 | 0.65999 | 0.86181 | 0.9571 | 1.0058 | 2.9899 | 0.42317 | 0.59005
3.0707 | 0.43195 | 0.49594 | 0.66057 | 0.86161 | 0.95772 | 1.0069 | 3.0707 | 0.43195 | 0.60301
3.1515 | 0.44071 | 0.50241 | 0.66157 | 0.86157 | 0.95841 | 1.0081 | 3.1515 | 0.44071 | 0.61594
3.2323 | 0.44944 | 0.50899 | 0.66294 | 0.86169 | 0.95918 | 1.0094 | 3.2323 | 0.44944 | 0.62884
3.3131 | 0.45815 | 0.51567 | 0.66466 | 0.86197 | 0.96003 | 1.0106 | 3.3131 | 0.45815 | 0.64171
3.3939 | 0.46684 | 0.52244 | 0.6667 | 0.8624 | 0.96095 | 1.012 | 3.3939 | 0.46684 | 0.65456
3.4747 | 0.4755 | 0.52928 | 0.66903 | 0.86299 | 0.96194 | 1.0133 | 3.4747 | 0.4755 | 0.66737
3.5556 | 0.48415 | 0.53618 | 0.67164 | 0.86371 | 0.963 | 1.0147 | 3.5556 | 0.48415 | 0.68016
3.6364 | 0.49276 | 0.54314 | 0.6745 | 0.86458 | 0.96414 | 1.0162 | 3.6364 | 0.49276 | 0.69292
3.7172 | 0.50136 | 0.55014 | 0.67759 | 0.86558 | 0.96533 | 1.0176 | 3.7172 | 0.50136 | 0.70565
3.798 | 0.50993 | 0.55718 | 0.68089 | 0.86671 | 0.9666 | 1.0191 | 3.798 | 0.50993 | 0.71835
3.8788 | 0.51848 | 0.56425 | 0.68438 | 0.86798 | 0.96792 | 1.0207 | 3.8788 | 0.51848 | 0.73103
3.9596 | 0.52701 | 0.57136 | 0.68806 | 0.86936 | 0.96931 | 1.0223 | 3.9596 | 0.52701 | 0.74368
4.0404 | 0.53552 | 0.57849 | 0.69189 | 0.87086 | 0.97076 | 1.0239 | 4.0404 | 0.53552 | 0.75631
4.1212 | 0.544 | 0.58563 | 0.69588 | 0.87248 | 0.97227 | 1.0255 | 4.1212 | 0.544 | 0.76891
4.202 | 0.55247 | 0.5928 | 0.70001 | 0.87421 | 0.97384 | 1.0272 | 4.202 | 0.55247 | 0.78149
4.2828 | 0.56091 | 0.59998 | 0.70427 | 0.87605 | 0.97547 | 1.0289 | 4.2828 | 0.56091 | 0.79404
4.3636 | 0.56934 | 0.60718 | 0.70864 | 0.87799 | 0.97715 | 1.0307 | 4.3636 | 0.56934 | 0.80657
4.4444 | 0.57774 | 0.61439 | 0.71313 | 0.88003 | 0.97889 | 1.0325 | 4.4444 | 0.57774 | 0.81907
4.5253 | 0.58613 | 0.6216 | 0.71771 | 0.88217 | 0.98068 | 1.0343 | 4.5253 | 0.58613 | 0.83155
4.6061 | 0.59449 | 0.62882 | 0.72239 | 0.8844 | 0.98252 | 1.0361 | 4.6061 | 0.59449 | 0.84401
4.6869 | 0.60284 | 0.63605 | 0.72715 | 0.88672 | 0.98441 | 1.038 | 4.6869 | 0.60284 | 0.85645
4.7677 | 0.61117 | 0.64328 | 0.732 | 0.88912 | 0.98635 | 1.0399 | 4.7677 | 0.61117 | 0.86886
4.8485 | 0.61948 | 0.65051 | 0.73691 | 0.89161 | 0.98834 | 1.0418 | 4.8485 | 0.61948 | 0.88125
4.9293 | 0.62778 | 0.65775 | 0.7419 | 0.89417 | 0.99037 | 1.0437 | 4.9293 | 0.62778 | 0.89362
5.0101 | 0.63605 | 0.66498 | 0.74695 | 0.89682 | 0.99245 | 1.0457 | 5.0101 | 0.63605 | 0.90597
5.0909 | 0.64431 | 0.67222 | 0.75206 | 0.89953 | 0.99458 | 1.0477 | 5.0909 | 0.64431 | 0.9183
5.1717 | 0.65255 | 0.67945 | 0.75722 | 0.90232 | 0.99675 | 1.0497 | 5.1717 | 0.65255 | 0.93061
5.2525 | 0.66078 | 0.68668 | 0.76244 | 0.90517 | 0.99896 | 1.0518 | 5.2525 | 0.66078 | 0.9429
5.3333 | 0.66899 | 0.69391 | 0.7677 | 0.90809 | 1.0012 | 1.0539 | 5.3333 | 0.66899 | 0.95517
5.4141 | 0.67718 | 0.70114 | 0.773 | 0.91108 | 1.0035 | 1.056 | 5.4141 | 0.67718 | 0.96742
5.4949 | 0.68536 | 0.70837 | 0.77835 | 0.91412 | 1.0058 | 1.0581 | 5.4949 | 0.68536 | 0.97965
5.5758 | 0.69352 | 0.71559 | 0.78373 | 0.91722 | 1.0082 | 1.0602 | 5.5758 | 0.69352 | 0.99187
5.6566 | 0.70167 | 0.7228 | 0.78915 | 0.92038 | 1.0106 | 1.0624 | 5.6566 | 0.70167 | 1.0041
5.7374 | 0.7098 | 0.73002 | 0.7946 | 0.92359 | 1.013 | 1.0646 | 5.7374 | 0.7098 | 1.0162
5.8182 | 0.71791 | 0.73722 | 0.80008 | 0.92685 | 1.0155 | 1.0668 | 5.8182 | 0.71791 | 1.0284
5.899 | 0.72602 | 0.74442 | 0.80559 | 0.93017 | 1.018 | 1.069 | 5.899 | 0.72602 | 1.0405
5.9798 | 0.7341 | 0.75162 | 0.81113 | 0.93353 | 1.0206 | 1.0713 | 5.9798 | 0.7341 | 1.0527
6.0606 | 0.74218 | 0.75881 | 0.81669 | 0.93693 | 1.0231 | 1.0736 | 6.0606 | 0.74218 | 1.0648
6.1414 | 0.75024 | 0.766 | 0.82227 | 0.94038 | 1.0258 | 1.0759 | 6.1414 | 0.75024 | 1.0769
6.2222 | 0.75828 | 0.77318 | 0.82788 | 0.94387 | 1.0284 | 1.0782 | 6.2222 | 0.75828 | 1.0889
6.303 | 0.76632 | 0.78035 | 0.8335 | 0.94741 | 1.0311 | 1.0805 | 6.303 | 0.76632 | 1.101
6.3838 | 0.77434 | 0.78752 | 0.83915 | 0.95098 | 1.0338 | 1.0829 | 6.3838 | 0.77434 | 1.1131
6.4646 | 0.78234 | 0.79468 | 0.84481 | 0.95459 | 1.0365 | 1.0852 | 6.4646 | 0.78234 | 1.1251
6.5455 | 0.79034 | 0.80184 | 0.85049 | 0.95824 | 1.0392 | 1.0876 | 6.5455 | 0.79034 | 1.1371
6.6263 | 0.79832 | 0.80898 | 0.85618 | 0.96192 | 1.042 | 1.09 | 6.6263 | 0.79832 | 1.1491
6.7071 | 0.80629 | 0.81613 | 0.86189 | 0.96563 | 1.0448 | 1.0924 | 6.7071 | 0.80629 | 1.1611
6.7879 | 0.81424 | 0.82326 | 0.86761 | 0.96938 | 1.0477 | 1.0949 | 6.7879 | 0.81424 | 1.173
6.8687 | 0.82219 | 0.83039 | 0.87334 | 0.97316 | 1.0505 | 1.0973 | 6.8687 | 0.82219 | 1.185
6.9495 | 0.83012 | 0.83751 | 0.87908 | 0.97696 | 1.0534 | 1.0998 | 6.9495 | 0.83012 | 1.1969
7.0303 | 0.83804 | 0.84463 | 0.88484 | 0.9808 | 1.0563 | 1.1023 | 7.0303 | 0.83804 | 1.2089
7.1111 | 0.84595 | 0.85173 | 0.8906 | 0.98467 | 1.0592 | 1.1048 | 7.1111 | 0.84595 | 1.2208
7.1919 | 0.85385 | 0.85884 | 0.89637 | 0.98856 | 1.0622 | 1.1073 | 7.1919 | 0.85385 | 1.2327
7.2727 | 0.86173 | 0.86593 | 0.90216 | 0.99247 | 1.0651 | 1.1099 | 7.2727 | 0.86173 | 1.2446
7.3535 | 0.86961 | 0.87302 | 0.90795 | 0.99641 | 1.0681 | 1.1124 | 7.3535 | 0.86961 | 1.2564
7.4343 | 0.87747 | 0.8801 | 0.91374 | 1.0004 | 1.0711 | 1.115 | 7.4343 | 0.87747 | 1.2683
7.5152 | 0.88533 | 0.88717 | 0.91955 | 1.0044 | 1.0742 | 1.1175 | 7.5152 | 0.88533 | 1.2802
7.596 | 0.89317 | 0.89424 | 0.92536 | 1.0084 | 1.0772 | 1.1201 | 7.596 | 0.89317 | 1.292
7.6768 | 0.901 | 0.9013 | 0.93117 | 1.0124 | 1.0803 | 1.1227 | 7.6768 | 0.901 | 1.3038
7.7576 | 0.90882 | 0.90835 | 0.93699 | 1.0165 | 1.0834 | 1.1253 | 7.7576 | 0.90882 | 1.3156
7.8384 | 0.91664 | 0.9154 | 0.94282 | 1.0205 | 1.0865 | 1.128 | 7.8384 | 0.91664 | 1.3274
7.9192 | 0.92444 | 0.92244 | 0.94865 | 1.0246 | 1.0896 | 1.1306 | 7.9192 | 0.92444 | 1.3392
8 | 0.93223 | 0.92947 | 0.95448 | 1.0287 | 1.0928 | 1.1333 | 8 | 0.93223 | 1.351